## instructions
General Instructions
The Ariadne data template is structured in a modular way by defining variable categories on the "variable_definitions" tab. The categories allow to identify those variables from the full set that can be reported by a particular model by only ticking the relevant categories in the category filter on the "variable_definitions" tab. For example, for an energy-only model that accounts only for CO2 emissions, the categories "emissions (non-CO2)" can be unselected from the categories to show only the relevant set of variables.
We understand that time and/or resource constraints can make completion of data requests difficult. In case of time constraints for providing scenario data to this call, please take into account the ranking of importance (Tier 1/2/3). The Tier 1 variables define a core set of information that should be supplied by all full-system models so that a scenario can be assessed in a meaningful way. Tier 2 variables are particularly important for enabling more specific sectoral analyses and should be comprehensively reported by relevant sector models, and if possible also full system models. Tier 3 variables are of broader interest, but of somewhat lower priority. Please note that the list of variables and its allocation are preliminay and may change through the process.
Due to the number of modeling teams and the amount of data collected, we will be unable to process any data templates that do not comply with the following instructions:
1. You must report data for 2010, 2015, 2020, 2025, 2030, ..., 2050 etc. We can also accept data for intermediate or later future years (e.g., 2035), but note that these may not be taken into account in the analysis, because of lack of comparability between scenarios. You should also provide data for a base year, if your base year is not 2010.
2. Do not change any variable names or add any new variable names as these will not be accepted by the automated database system that the data will be submitted to. Send any suggestions for additional variables to the coordination team (strefler@pik-potsdam.de; dsoergel@pik-potsdam.de; luderer@pik-potsdam.de)
3. If you cover the entire EU, or all of Europe, please also submit an aggreagte data set for "EU27_GBR", "EU27_GBR_NOR_CHE" or "Europe_excl_DEU". If your model has global coverage, please submit a global data set with the region identifier "World" (capitalization is important) in addition to your model regions.
4. Please submit all time-series data for all regions and scenarios on either a single "data" worksheet or, e.g. if you exceed the Excel row limitation, use multiple sheets which have to start with "data" (e.g., "data2", "data3"). There are many fields that a model may not produce, for example, only a subset of models break out offshore wind. In this case, do not fill in the row with a zero, but either write "N/A" into the field or do not include the variable in your submission at all.
Data should be submitted to the following database which requires regristration prior to submission:
Ariadne Scenario Explorer | http://data.ene.iiasa.ac.at/ariadne-intern/
If you have questions or comments about the template, please contact the coordination team (strefler@pik-potsdam.de; dsoergel@pik-potsdam.de; luderer@pik-potsdam.de; huppmann@iiasa.ac.at). If possible, please send your questions to all four at once.
Tab | Notes/Instructions
variable_definitions | This tab provides definitions and reporting conventions for each variable in the data template, as well as the category of each variable. A three-tiered approach has been used to rank variables by importance: The Tier 1 variables define a core set of information that should be supplied by all models to the extent that they are represented in the model so that a scenario can be assessed in a meaningful way. Tier 2 variables are additional variables are particularly important for enabling more specific sectoral analyses and should be comprehensively reported by relevant sector models, and if possible also full system models. Tier 3 variables are of broader interest, but of somewhat lower priority.
data | On this tab (currently empty beyond the header row) you provide numerical scenario results as time series. Data should be reported for each region in your model and each scenario you are submitting. The order of variables is completely arbitrary on this tab, but please be sure to fill in the model, region, and scenario for each row on this tab. It is important that the same spelling and capitalization of model names are used as during the model registration (=email to Daniel Huppmann with the model name). The same holds true for region names - please use the exact same spelling as in the regions tab included in this table. For the spelling of the scenario name, please refer back to the scenario protocol. There may be categories of data that are not available in your model, please mark these rows with N/A or omit the variables altogether. Please fill in data for any historical years included in your model. For example, if the base year is 2004, you should add a column for 2004.
comments | On this tab, you should fill in any information you think is necessary for understanding your scenario data. In particular, if you have to deviate from the variable definition provided, you should note your definition here. For example, if your model uses a different sectoral aggregations than the ones described on the variable definitions tab, please document these deviations by including a comment for this specific variable.
meta | The meta tab can be used to specify meta information about the scenario data. Please provide "Model" and "Scenario". In the column "Quality Assessment" please specify whether the data you are uploading is preliminary, mature or advanced (please make sure to use one of these options). In the column "Internal usage within Kopernikus AG Szenarien" please specify whether your data is free for usage in this Kopernikus-working group (choosing either yes or no). In the column "Release for publication" please state whether your data can be used in the public instance of the Ariadne-intern database and for publications (choosing either yes or no). If no information is provided, the most conservative options will be chosen ("preliminary", "no", no", respectively).

## regions
| Name | Definition bzw. Synonym in der Datenbank
| Welt | World
Europäische Länder | Belgien | BEL
| Bulgarien | BGR
| Dänemark | DNK
| Deutschland | DEU
| Estland | EST
| Finnland | FIN
| Frankreich | FRA
| Griechenland | GRC
| Irland | IRL
| Italien | ITA
| Kroatien | HRV
| Lettland | LVA
| Litauen | LTU
| Luxemburg | LUX
| Malta | MLT
| Niederlande | NLD
| Österreich | AUT
| Polen | POL
| Portugal | PRT
| Rumänien | ROU
| Schweden | SWE
| Slowakei | SVK
| Slowenien | SVN
| Spanien | ESP
| Tschechien | CZE
| Ungarn | HUN
| Zypern | CYP
| Vereinigtes Königreich | GBR
| Norwegen | NOR
| Schweiz | CHE
Europäische Regionen | EU_East | Polen, Tschechien, Slowakei, Estland, Lettland, Litauen
| EU_SouthEast | Bulgarien, Kroatien, Ungarn, Rumänien, Slowenien
| EU_South | Zypern, Griechenland, Italien, Malta
| EU_SouthWest | Spanien, Portugal
| EU_West | Österreich, Belgien, Luxemburg, Niederlande, Frankreich
| EU_Scand | Aland Islands, Dänemark, Faröer Inseln, Finnland, Schweden
| GBR_IRL | Gibraltar, Guernsey, Irland, Isle of Man, Jersey, UK
| EFTA | Grönland, Island, Lichtenstein, Norwegen, Schweiz, Svalbard and Jan Mayen
| Non-EU-Europe_South | Albanien, Andorra, Bosnien und Herzegovina, Vatikanstaat, Nordmazedonien, Monaco, Montenegro, San Marino, Serbien, Türkei
| EU27_GBR | EU27 + UK
| EU27_GBR_NOR_CHE | EU27 + UK + Norwegen + Schweiz
| Europa (EU + Nicht-EU) ohne Deutschland | Europe_excl_DEU: Albanien, Andorra, Belgien, Bosnien und Herzegowina, Bulgarien, Dänemark, Estland, Finnland, Frankreich, Griechenland, Irland, Island, Italien, Kasachstan, Kosovo, Kroatien, Lettland, Liechtenstein, Litauen, Luxemburg, Malta, Republik Moldau, Monaco, Montenegro, Niederlande, Nordmazedonien, Norwegen, Österreich, Polen, Portugal, Rumänien, Russland, San Marino, Schweden, Schweiz, Serbien, Slowakei, Slowenien, Spanien, Tschechien, Türkei, Ukraine, Ungarn, Vatikanstadt, Vereinigtes Königreich, Weißrussland
Einzelne Länder außerhalb Europas | China (inkl. Hongkong, Macao, Taiwan) | CHN_HKG_MAC_TWN
| Indien | IND
| Japan | JPN
| USA | USA
Regionen außerhalb Europas | CAN_NZL_AUS | Kanada, Neuseeland, Australien, Heard Island & McDonald Islands, Saint Pierre & Miquelon
Lateinamerika
Mittlerer Osten und Nordafrika
Südostasien
| Reforming_economies | Armenien, Aserbaidschan, Belarus, Georgien, Kasachstan, Kirgistan, Moldova, Russland, Tadschikistan, Turkmenistan, Ukraine, Usbekistan
SubSaharaAfrica
Deutschland (Bundesländer) | Baden-Württemberg | BW
| Bayern | BY
| Berlin | BE
| Brandenburg | BB
| Bremen | HB
| Hamburg | HH
| Hessen | HE
| Mecklenburg-Vorpommern | MV
| Niedersachsen | NI
| Nordrhein-Westfalen | NW
| Rheinland-Pfalz | RP
| Saarland | SL
| Sachsen | SN
| Sachsen-Anhalt | ST
| Schleswig-Holstein | SH
| Thüringen | TH
Deutschland (REMod-Regionen) | Schleswig-Holstein, Hamburg und Mecklenburg-Vorpommern | SH_HH_MV_REMod
| Niedersachsen und Bremen | NI_HB_REMod
| Berlin und Brandenburg | BE_BB_REMod
| Nordrhein-Westfalen (REMod) | NW_REMod
| Hessen (REMod) | HE_REMod
| Sachsen-Anhalt und Thüringen | ST_TH_REMod
| Sachsen (REMod) | SN_REMod
| Rheinland-Pfalz und Saarland | RP_SL_REMod
| Baden-Württemberg (REMod) | BW_REMod
| Bayern (REMod) | BY_REMod

## variable_definitions
Tier | Category | Variable | Unit | Definition
1 | demography | Population | million | Total population
3 | demography | Population¦Rural | million | Total population living in rural areas
3 | demography | Population¦Urban | million | Total population living in urban areas
3 | demography | Population¦Working Age | million | Total working age population (age 15-65 years)
1 | economy | Consumption | billion EUR2020/yr | total consumption of all goods, by all consumers in a region
1 | economy | GDP¦MER | billion EUR2020/yr | GDP at market exchange rate
3 | economy | GDP¦PPP | billion EUR2020/yr | GDP converted to International $ using purchasing power parity (PPP)
2 | economy | Gross Value Added¦Agriculture | billion EUR2020/yr | gross value added of the agricultural sector
2 | economy | Gross Value Added¦Commercial | billion EUR2020/yr | gross value added of the commercial sector
2 | economy | Gross Value Added¦Industry | billion EUR2020/yr | gross value added of the industry sector
2 | economy | Gross Value Added¦Industry¦Energy | billion EUR2020/yr | gross value added of the energy-related sectors
2 | economy | Gross Value Added¦Industry¦Manufacturing | billion EUR2020/yr | gross value added of the manufacturing sectors
2 | economy | Gross Value Added¦Industry¦Energy Intensive | billion EUR2020/yr | gross value added of the energy-intensive industries.
2 | economy | Gross Value Added¦Industry¦Chemicals | billion EUR2020/yr | gross value added of the chemical industries.
2 | economy | Gross Value Added¦Industry¦Non-Metallic Minerals | billion EUR2020/yr | gross value added of non-metallic minerals industries
3 | economy | Gross Value Added¦Industry¦Steel | billion EUR2020/yr | gross value added of the iron and steel sector
3 | economy | Gross Value Added¦Industry¦Food and Tobacco | billion EUR2020/yr | gross value added of the food and tobacco sector
3 | economy | Gross Value Added¦Industry¦Pulp and Paper | billion EUR2020/yr | gross value added of the pulp and paper sector
3 | economy | Gross Value Added¦Industry¦Non-Ferrous metals | billion EUR2020/yr | gross value added of the non-ferrous metals sector
3 | economy | Gross Value Added¦Industry¦Engineering | billion EUR2020/yr | gross value added of the engineering sector
3 | economy | Gross Value Added¦Industry¦Vehicle Construction | billion EUR2020/yr | gross value added of the vehicle construction sector
3 | economy | Gross Value Added¦Industry¦Other Sectors | billion EUR2020/yr | gross value added of all other sectors
2 | economy | Capital Formation | billion EUR2020/yr | net additions to the physical capital stock
3 | economy | Expenditure¦government | billion EUR2020/yr | total government expenditure
3 | economy | Expenditure¦household | billion EUR2020/yr | Total household expenditure
3 | economy | Export | billion EUR2020/yr | total exports measured in monetary quantities.
3 | economy | Import | billion EUR2020/yr | total imports measured in monetary quantities.
2 | economy | Capital Stock | billion EUR2020/yr | Macroeconomic capital stock
3 | economy | Capital Stock¦Residential and Commercial | billion EUR2020/yr | end use capital in the residential & commercial sector
3 | economy | Capital Stock¦Residential and Commercial¦Appliances and Lighting | billion EUR2020/yr | end use capital for appliances and lighting in the residential & commercial sector
3 | economy | Capital Stock¦Residential and Commercial¦Insulation | billion EUR2020/yr | end use capital for insulation in the residential & commercial sector
3 | economy | Capital Stock¦Residential and Commercial¦Space Cooling | billion EUR2020/yr | end use capital for space cooling in the residential & commercial sector
3 | economy | Capital Stock¦Residential and Commercial¦Space Heating | billion EUR2020/yr | end use capital for space heating in the residential & commercial sector
3 | economy | Capital Stock¦Residential and Commercial¦Water Heating and Cooking | billion EUR2020/yr | end use capital for water heating and cooking in the residential & commercial sector
3 | economy | Capital Stock¦Residential and Commercial¦Water Heating and Cooking¦Cooking | billion EUR2020/yr | end use capital for water heating in the residential & commercial sector
3 | economy | Capital Stock¦Residential and Commercial¦Water Heating and Cooking¦Water Heating | billion EUR2020/yr | end use capital for cooking in the residential & commercial sector
2 | economy | Interest Rate¦Real | % | Real interest rate or return on capital that is relevant for energy system investments
1 | emissions (CO2) | Emissions¦CO2 | Mt CO2/yr | total anthropogenic CO2 emissions, net of carbon dioxide removal, incl. LULUCF
2 | emissions (CO2) | Emissions¦CO2 incl Bunkers | Mt CO2/yr | total anthropogenic CO2 emissions, net of carbon dioxide removal, including emissions from bunkers
3 | emissions (CO2) | Emissions¦CO2¦Agriculture | Mt CO2/yr | CO2 emissions by agricultural sector, direct emissions from the demand-side and indirect emissions from the supply-side
2 | emissions (CO2) | Emissions¦CO2¦ESR | Mt CO2/yr | The Effort Sharing Regulation part of fossil CO2 emissions
2 | emissions (CO2) | Emissions¦CO2¦ETS | Mt CO2/yr | The Emissions Trading System part of CO2 emissions
2 | emissions (CO2) | Emissions¦CO2¦Other regulation | Mt CO2/yr | Fossil CO2 emissions in other regulation frameworks
2 | emissions (CO2) | Emissions¦CO2¦AFOLU | Mt CO2/yr | CO2 emissions from agriculture, forestry and other land use (IPCC category 3)
1 | emissions (CO2) | Emissions¦CO2¦Energy and Industrial Processes | Mt CO2/yr | Fossil CO2 emissions from energy use on supply and demand side (IPCC category 1A, 1B) and from industrial processes (IPCC categories 2A, B, C, E), net of negative emissions from Bioenergy with CCS (BECCS)
1 | emissions (CO2) | Emissions¦CO2¦Industrial Processes | Mt CO2/yr | CO2 emissions from industrial processes (IPCC categories 2A, B, C, E)
1 | emissions (CO2) | Emissions¦CO2¦Energy | Mt CO2/yr | Fossil CO2 emissions from energy use on supply and demand side (IPCC category 1A, 1B), net of negative emissions from Bioenergy with CCS (BECCS), excluding emissions from international bunkers
1 | emissions (CO2) | Emissions¦CO2¦Energy incl Bunkers | Mt CO2/yr | Fossil CO2 emissions from energy use on supply and demand side (IPCC category 1A, 1B), net of negative emissions from Bioenergy with CCS (BECCS), including emissions from bunkers
1 | emissions (CO2) | Emissions¦CO2¦Energy¦Demand | Mt CO2/yr | Fossil CO2 emissions from fuel combustion in industry (IPCC category 1A2), residential, commercial, institutional sectors and agriculture, forestry, fishing (AFOFI) (IPCC category 1A4a, 1A4b, 1A4c), and transportation sector (IPCC category 1A3), excluding pipeline emissions (IPCC category 1A3ei), net of negative emissions (incl. demand-side BECCS)
1 | emissions (CO2) | Emissions¦CO2¦Energy incl Bunkers¦Demand | Mt CO2/yr | Fossil CO2 emissions from fuel combustion in industry (IPCC category 1A2), residential, commercial, institutional sectors and agriculture, forestry, fishing (AFOFI) (IPCC category 1A4a, 1A4b, 1A4c), and transportation sector (IPCC category 1A3), including bunker emissions, excluding pipeline emissions (IPCC category 1A3ei), net of negative emissions (incl. demand-side BECCS)
2 | emissions (CO2) | Emissions¦CO2¦Energy¦Demand¦AFOFI | Mt CO2/yr | Fossil CO2 emissions from fuel combustion in industry (IPCC category 1A2), residential, commercial, institutional sectors and agriculture, forestry, fishing (AFOFI) (IPCC category 1A4a, 1A4b, 1A4c), and transportation sector (IPCC category 1A3), excluding pipeline emissions (IPCC category 1A3ei)
3 | emissions (CO2) | Emissions¦CO2¦Energy¦Demand¦Agriculture | Mt CO2/yr | Fossil CO2 emissions from fuel combustion in agriculture (IPCC category 1A4c)
1 | emissions (CO2) | Emissions¦CO2¦Energy¦Demand¦Industry | Mt CO2/yr | Fossil CO2 emissions from fuel combustion in industry (IPCC category 1A2), net of negative emissions from Bioenergy with CCS (BECCS), excluding emissions related to feedstocks
2 | emissions (CO2) | Emissions¦CO2¦Energy¦Demand¦Industry¦Industrial Autoproduction | Mt CO2/yr | Fossil CO2 emissions from Industrial Autoproducers
3 | emissions (CO2) | Emissions¦CO2¦Energy¦Demand¦Industry¦Final Energy Consumption | Mt CO2/yr | Fossil CO2 emissions from fuel combustion in industry due to final energy consumption excluding industry autoproduction, excluding emissions related to feedstocks
2 | emissions (CO2) | Emissions¦CO2¦Energy¦Demand¦Industry¦Non-Metallic Minerals | Mt CO2/yr | Fossil CO2 emissions from fuel combustion in industry in the non-metallic minerals sector, net of negative emissions from Bioenergy with CCS (BECCS), excluding emissions related to feedstocks
2 | emissions (CO2) | Emissions¦CO2¦Energy¦Demand¦Industry¦Chemicals | Mt CO2/yr | Fossil CO2 emissions from fuel combustion in industry in the chemicals sector, net of negative emissions from Bioenergy with CCS (BECCS), excluding emissions related to feedstocks
2 | emissions (CO2) | Emissions¦CO2¦Energy¦Demand¦Industry¦Steel | Mt CO2/yr | Fossil CO2 emissions from fuel combustion in industry in the iron and steel sector, net of negative emissions from Bioenergy with CCS (BECCS), excluding emissions related to feedstocks
2 | emissions (CO2) | Emissions¦CO2¦Energy¦Demand¦Industry¦other Industries | Mt CO2/yr | Fossil CO2 emissions from fuel combustion in industry in other sectors (please provide a definition of these sectors in this category in the 'comments' tab), net of negative emissions from Bioenergy with CCS (BECCS), excluding emissions related to feedstocks
2 | emissions (CO2) | Emissions¦CO2¦Energy¦Demand¦Industry¦Pulp and Paper | Mt CO2/yr | Fossil CO2 emissions from fuel combustion in industry in the pulp and paper sector, net of negative emissions from Bioenergy with CCS (BECCS), excluding emissions related to feedstocks
2 | emissions (CO2) | Emissions¦CO2¦Energy¦Demand¦Industry¦Food and Tobacco | Mt CO2/yr | Fossil CO2 emissions from fuel combustion in industry in the food and tobacco sector, net of negative emissions from Bioenergy with CCS (BECCS), excluding emissions related to feedstocks
2 | emissions (CO2) | Emissions¦CO2¦Energy¦Demand¦Industry¦Non-Ferrous Metals | Mt CO2/yr | Fossil CO2 emissions from fuel combustion in industry in the non-ferrous metals sector, net of negative emissions from Bioenergy with CCS (BECCS), excluding emissions related to feedstocks
2 | emissions (CO2) | Emissions¦CO2¦Energy¦Demand¦Industry¦Engineering | Mt CO2/yr | Fossil CO2 emissions from fuel combustion in industry in the engineering sector, net of negative emissions from Bioenergy with CCS (BECCS), excluding emissions related to feedstocks
2 | emissions (CO2) | Emissions¦CO2¦Energy¦Demand¦Industry¦Vehicle Construction | Mt CO2/yr | Fossil CO2 emissions from fuel combustion in industry in the vehicle construction sector, net of negative emissions from Bioenergy with CCS (BECCS), excluding emissions related to feedstocks
1 | emissions (CO2) | Emissions¦CO2¦Energy¦Demand¦Residential and Commercial | Mt CO2/yr | Fossil CO2 emissions from fuel combustion in residential, commercial, institutional sectors (IPCC category 1A4a, 1A4b)
2 | emissions (CO2) | Emissions¦CO2¦Energy¦Demand¦Commercial | Mt CO2/yr | Fossil CO2 emissions from fuel combustion in commercial and institutional sectors (IPCC category 1A4a)
2 | emissions (CO2) | Emissions¦CO2¦Energy¦Demand¦Residential | Mt CO2/yr | Fossil CO2 emissions from fuel combustion in residential (IPCC category 1A4b)
1 | emissions (CO2) | Emissions¦CO2¦Energy¦Demand¦Transportation | Mt CO2/yr | Fossil CO2 emissions from fuel combustion in transportation sector (IPCC category 1A3), excluding pipeline emissions (IPCC category 1A3ei), excluding emissions from international bunkers (IPCC category 1A3ai and 1A3di) on sub-global level, including bunker fuels on global level
2 | emissions (CO2) | Emissions¦CO2¦Energy¦Demand¦Transportation¦LDV | Mt CO2/yr | Fossil CO2 emissions from fuel combustion by light duty vehicles
2 | emissions (CO2) | Emissions¦CO2¦Energy¦Demand¦Transportation¦Truck | Mt CO2/yr | Fossil CO2 emissions from fuel combustion by trucks
2 | emissions (CO2) | Emissions¦CO2¦Energy¦Demand¦Transportation¦Bus | Mt CO2/yr | Fossil CO2 emissions from fuel combustion by buses
2 | emissions (CO2) | Emissions¦CO2¦Energy¦Demand¦Transportation¦Rail | Mt CO2/yr | Fossil CO2 emissions from fuel combustion by trains
2 | emissions (CO2) | Emissions¦CO2¦Energy¦Demand¦Transportation¦Domestic Aviation | Mt CO2/yr | Fossil CO2 emissions from fuel combustion by domestic aviation
2 | emissions (CO2) | Emissions¦CO2¦Energy¦Demand¦Transportation¦Other transport | Mt CO2/yr | Fossil CO2 emissions from fuel combustion by other transport modes
1 | emissions (CO2) | Emissions¦CO2¦Energy¦Demand¦Bunkers | Mt CO2/yr | Fossil CO2 emissions from fuel combustion from international bunkers (IPCC category 1A3ai and 1A3di)
1 | emissions (CO2) | Emissions¦CO2¦Energy¦Demand¦Bunkers¦Aviation | Mt CO2/yr | Fossil CO2 emissions from fuel combustion in transportation sector: bunkers - Aviation (IPCC category 1A3ai)
1 | emissions (CO2) | Emissions¦CO2¦Energy¦Demand¦Bunkers¦Navigation | Mt CO2/yr | Fossil CO2 emissions from fuel combustion in transportation sector: bunkers - Navigation (IPCC category 1A3di)
1 | emissions (CO2) | Emissions¦CO2¦Energy¦Demand¦Other Sector | Mt CO2/yr | Fossil CO2 emissions from fuel combustion in other energy supply sectors (please provide a definition of other sources in this category in the 'comments' tab)
1 | emissions (CO2) | Emissions¦CO2¦Energy¦Supply | Mt CO2/yr | Fossil CO2 emissions from fuel combustion and fugitive emissions from fuels: electricity and heat production and distribution (IPCC category 1A1a), other energy conversion (e.g. refineries, synfuel production, solid fuel processing, IPCC category 1Ab, 1Ac), incl. pipeline transportation (IPCC category 1A3ei), fugitive emissions from fuels (IPCC category 1B) and emissions from carbon dioxide transport and storage (IPCC category 1C), net of negative emissions from Bioenergy with CCS (BECCS), exc. industrial autoproduction
1 | emissions (CO2) | Emissions¦CO2¦Energy¦Supply¦Electricity | Mt CO2/yr | Fossil CO2 emissions from electricity and CHP production and distribution (IPCC category 1A1ai and 1A1aii), net of negative emissions from Bioenergy with CCS (BECCS)
1 | emissions (CO2) | Emissions¦CO2¦Energy¦Supply¦Electricity and Heat | Mt CO2/yr | Fossil CO2 emissions from electricity and CHP production and distribution (IPCC category 1A1ai and 1A1aii) and from heat production and distribution (IPCC category 1A1aiii), net of negative emissions from Bioenergy with CCS (BECCS)
1 | emissions (CO2) | Emissions¦CO2¦Energy¦Supply¦Hydrogen | Mt CO2/yr | Fossil CO2 emissions from electricity and CHP production and distribution (IPCC category 1A1ai and 1A1aii), net of negative emissions from Bioenergy with CCS (BECCS)
1 | emissions (CO2) | Emissions¦CO2¦Energy¦Supply¦Gases | Mt CO2/yr | Fossil CO2 emissions from fuel combustion and fugitive emissions from fuels: gaseous fuel extraction and processing (e.g. natural gas extraction production, IPCC category 1B2b, parts of 1A1cii), net of negative emissions from Bioenergy with CCS (BECCS)
1 | emissions (CO2) | Emissions¦CO2¦Energy¦Supply¦Heat | Mt CO2/yr | Fossil CO2 emissions from heat production and distribution (IPCC category 1A1aiii), net of negative emissions from Bioenergy with CCS (BECCS)
1 | emissions (CO2) | Emissions¦CO2¦Energy¦Supply¦Liquids and Gases | Mt CO2/yr | Fossil CO2 emissions from fuel combustion and fugitive emissions from fuels: liquid fuel extraction and processing (e.g. oil production, refineries, synfuel production, IPCC category 1A1b, parts of 1A1cii, 1B2a) and gaseous fuel extraction and processing (e.g. natural gas extraction production, IPCC category 1B2b, parts of 1A1cii), net of negative emissions from Bioenergy with CCS (BECCS)
1 | emissions (CO2) | Emissions¦CO2¦Energy¦Supply¦Liquids | Mt CO2/yr | Fossil CO2 emissions from fuel combustion and fugitive emissions from fuels: liquid fuel extraction and processing (e.g. oil production, refineries, synfuel production, IPCC category 1A1b, parts of 1A1cii, 1B2a), net of negative emissions from Bioenergy with CCS (BECCS)
1 | emissions (CO2) | Emissions¦CO2¦Energy¦Supply¦Other Sector | Mt CO2/yr | Fossil CO2 emissions from fuel combustion in other energy supply sectors (please provide a definition of other sources in this category in the 'comments' tab), net of negative emissions from Bioenergy with CCS (BECCS)
1 | emissions (CO2) | Emissions¦CO2¦Energy¦Supply¦Solids | Mt CO2/yr | Fossil CO2 emissions from fuel combustion and fugitive emissions from fuels: solid fuel extraction and processing (IPCC category 1A1ci, parts of 1A1cii, 1B1)
1 | emissions (CO2) | Emissions¦CO2¦Supply¦Non-Renewable Waste | Mt CO2/yr | Fossil CO2 emissions from the combustion of non-renewable waste
2 | emissions (CO2) | Emissions¦CO2¦Industry | Mt CO2/yr | CO2 emissions by the industrial sector (energy and process emissions), net of negative emissions from Bioenergy with CCS (BECCS)
1 | emissions (CO2) | Emissions¦Gross Fossil CO2¦Energy | Mt CO2/yr | Fossil CO2 emissions from energy use on supply and demand side (IPCC category 1A, 1B), not accounting for negative emissions from BECCS
1 | emissions (CO2) | Emissions¦Gross Fossil CO2¦Energy¦Supply | Mt CO2/yr | Fossil CO2 emissions from fuel combustion and fugitive emissions from fuels: electricity and heat production and distribution (IPCC category 1A1a), other energy conversion (e.g. refineries, synfuel production, solid fuel processing, IPCC category 1Ab, 1Ac), incl. pipeline transportation (IPCC category 1A3ei), fugitive emissions from fuels (IPCC category 1B) and emissions from carbon dioxide transport and storage (IPCC category 1C), not accounting for negative emissions from BECCS
1 | emissions (CO2) | Emissions¦Gross Fossil CO2¦Energy¦Supply¦Electricity | Mt CO2/yr | Fossil CO2 emissions from electricity and CHP production and distribution (IPCC category 1A1ai and 1A1aii), not accounting for negative emissions from BECCS
1 | emissions (CO2) | Emissions¦Gross Fossil CO2¦Energy¦Supply¦Hydrogen | Mt CO2/yr | Fossil CO2 emissions from electricity and CHP production and distribution (IPCC category 1A1ai and 1A1aii), not accounting for negative emissions from BECCS
1 | emissions (CO2) | Emissions¦Gross Fossil CO2¦Energy¦Supply¦Gases | Mt CO2/yr | Fossil CO2 emissions from fuel combustion and fugitive emissions from fuels: gaseous fuel extraction and processing (e.g. natural gas extraction production, IPCC category 1B2b, parts of 1A1cii), not accounting for negative emissions from BECCS
1 | emissions (CO2) | Emissions¦Gross Fossil CO2¦Energy¦Supply¦Heat | Mt CO2/yr | Fossil CO2 emissions from heat production and distribution (IPCC category 1A1aiii), not accounting for negative emissions from BECCS
1 | emissions (CO2) | Emissions¦Gross Fossil CO2¦Energy¦Supply¦Liquids | Mt CO2/yr | Fossil CO2 emissions from fuel combustion and fugitive emissions from fuels: liquid fuel extraction and processing (e.g. oil production, refineries, synfuel production, IPCC category 1A1b, parts of 1A1cii, 1B2a), not accounting for negative emissions from BECCS
1 | emissions (CO2) | Emissions¦Gross Fossil CO2¦Energy¦Supply¦Other Sector | Mt CO2/yr | Fossil CO2 emissions from fuel combustion in other energy supply sectors (please provide a definition of other sources in this category in the 'comments' tab), not accounting for negative emissions from BECCS
1 | emissions (CO2) | Emissions¦Gross Fossil CO2¦Energy¦Supply¦Solids | Mt CO2/yr | Fossil CO2 emissions from fuel combustion and fugitive emissions from fuels: solid fuel extraction and processing (IPCC category 1A1ci, parts of 1A1cii, 1B1), not accounting for negative emissions from BECCS
1 | emissions (CO2) | Emissions¦Gross Fossil CO2¦Energy¦Demand¦Industry | Mt CO2/yr | Fossil CO2 emissions from fuel combustion in industry (IPCC category 1A2), not accounting for negative emissions from BECCS, excluding emissions related to feedstocks
1 | emissions (CO2) | Emissions¦CO2¦Other | Mt CO2/yr | CO2 emissions from other sources (please provide a definition of other sources in this category in the 'comments' tab)
1 | carbon management | Carbon Management¦Carbon Capture | Mt CO2/yr | total carbon dioxide emissions captured
2 | carbon management | Carbon Management¦Carbon Capture¦Biomass | Mt CO2/yr | total carbon dioxide emissions captured from bioenergy use
2 | carbon management | Carbon Management¦Carbon Capture¦Fossil | Mt CO2/yr | total carbon dioxide emissions captured from fossil fuel use
2 | carbon management | Carbon Management¦Carbon Capture¦Industrial Processes | Mt CO2/yr | total carbon dioxide emissions from industrial processes as listed in IPCC categories 2A, B, C, E captured
2 | carbon management | Carbon Management¦Carbon Capture¦Industry | Mt CO2/yr | total carbon dioxide emissions captured from industry
2 | carbon management | Carbon Management¦Carbon Capture¦Industry¦Biomass | Mt CO2/yr | total carbon dioxide emissions from biomass captured in industry sector
2 | carbon management | Carbon Management¦Carbon Capture¦Industry¦Fossil | Mt CO2/yr | total carbon dioxide emissions from fossils (incl. minerals) captured in industry sector
2 | carbon management | Carbon Management¦Carbon Capture¦Direct Air Capture | Mt CO2/yr | total carbon dioxide emissions captured through direct air capture
2 | carbon management | Carbon Management¦Carbon Capture¦Biomass¦Energy¦Demand¦Industry | Mt CO2/yr | total carbon dioxide emissions captured from bioenergy use in industry (IPCC category 1A2)
2 | carbon management | Carbon Management¦Carbon Capture¦Biomass¦Energy¦Supply | Mt CO2/yr | total carbon dioxide emissions captured from bioenergy use
2 | carbon management | Carbon Management¦Carbon Capture¦Biomass¦Energy¦Supply¦Electricity | Mt CO2/yr | total carbon dioxide emissions captured from bioenergy use in electricity production (part of IPCC category 1A1a)
2 | carbon management | Carbon Management¦Carbon Capture¦Biomass¦Energy¦Supply¦Gases | Mt CO2/yr | total carbon dioxide emissions captured from bioenergy use in gaseous fuel production, excl. hydrogen (part of IPCC category 1A)
2 | carbon management | Carbon Management¦Carbon Capture¦Biomass¦Energy¦Supply¦Hydrogen | Mt CO2/yr | total carbon dioxide emissions captured from bioenergy use in hydrogen production (part of IPCC category 1A)
2 | carbon management | Carbon Management¦Carbon Capture¦Biomass¦Energy¦Supply¦Liquids | Mt CO2/yr | total carbon dioxide emissions captured from bioenergy use in liquid fuel production (part of IPCC category 1A)
2 | carbon management | Carbon Management¦Carbon Capture¦Biomass¦Energy¦Supply¦Other | Mt CO2/yr | total carbon dioxide emissions captured from bioenergy use in other energy supply (part of IPCC category 1A)
2 | carbon management | Carbon Management¦Carbon Capture¦Fossil¦Energy¦Supply | Mt CO2/yr | total carbon dioxide emissions captured from fossil fuel use in energy supply (IPCC category 1A)
2 | carbon management | Carbon Management¦Carbon Capture¦Fossil¦Energy¦Supply¦Electricity | Mt CO2/yr | total carbon dioxide emissions captured from fossil fuel use in electricity production (part of IPCC category 1A1a)
2 | carbon management | Carbon Management¦Carbon Capture¦Fossil¦Energy¦Supply¦Gases | Mt CO2/yr | total carbon dioxide emissions captured from fossil fuel use in gaseous fuel production, excl. hydrogen (part of IPCC category 1A)
2 | carbon management | Carbon Management¦Carbon Capture¦Fossil¦Energy¦Supply¦Hydrogen | Mt CO2/yr | total carbon dioxide emissions captured from fossil fuel use in hydrogen production (part of IPCC category 1A)
2 | carbon management | Carbon Management¦Carbon Capture¦Fossil¦Energy¦Supply¦Liquids | Mt CO2/yr | total carbon dioxide emissions captured from fossil fuel use in liquid fuel production (part of IPCC category 1A)
2 | carbon management | Carbon Management¦Carbon Capture¦Fossil¦Energy¦Supply¦Other | Mt CO2/yr | total carbon dioxide emissions captured from fossil fuel use in other energy supply (part of IPCC category 1A)
2 | carbon management | Carbon Management¦Carbon Capture and Usage | Mt CO2/yr | total carbon dioxide captured and used (e.g. as feedstock in industry or for synthetic fuels)
2 | carbon management | Carbon Management¦Carbon Capture and Usage¦Synthetic Liquids | Mt CO2/yr | total carbon dioxide captured and used in synthetic liquids (e.g. as feedstock in industry or for synthetic fuels)
2 | carbon management | Carbon Management¦Carbon Capture and Usage¦Synthetic Gases | Mt CO2/yr | total carbon dioxide captured and used in synthetic gases (e.g. as feedstock in industry or for synthetic fuels)
2 | carbon management | Carbon Management¦Carbon Capture and Usage¦Other | Mt CO2/yr | total carbon dioxide captured and used in other products (e.g. construction materials)
2 | carbon management | Carbon Management¦Carbon Capture and Usage¦Short-term | Mt CO2/yr | total carbon dioxide captured and used in short-term products (e.g. synthetic fuels that are combusted within a few years after production)
2 | carbon management | Carbon Management¦Carbon Capture and Usage¦Long-term (cycle) | Mt CO2/yr | total carbon dioxide captured and used in long-term products (e.g. materials or feedstocks that lock carbon in or cycle it in the economy)
1 | carbon management | Carbon Management¦Carbon Capture and Storage | Mt CO2/yr | total carbon dioxide captured and stored in geological deposits (e.g. in depleted oil and gas fields, unmined coal seams, saline aquifers) and the deep ocean, stored amounts should be reported as positive numbers
2 | carbon management | Carbon Management¦Carbon Capture and Storage¦Industrial Processes | Mt CO2/yr | total carbon dioxide emissions from industrial processes as listed in IPCC categories 2A, B, C, E captured and stored underground
2 | carbon management | Carbon Management¦Carbon Capture and Storage¦Industry | Mt CO2/yr | total carbon dioxide emissions from industry captured and stored underground
3 | carbon management | Carbon Management¦Carbon Capture and Storage¦Industry¦Biomass | Mt CO2/yr | total carbon dioxide emissions from biomass captured in industry sector and stored underground
3 | carbon management | Carbon Management¦Carbon Capture and Storage¦Industry¦Fossil | Mt CO2/yr | total carbon dioxide emissions from fossils (incl. minerals) captured in industry sector and stored underground
2 | carbon management | Carbon Management¦Carbon Capture and Storage¦Biomass | Mt CO2/yr | total carbon dioxide from biomass captured and stored underground
3 | carbon management | Carbon Management¦Carbon Capture and Storage¦Biomass¦Energy¦Supply | Mt CO2/yr | total carbon dioxide emissions captured from bioenergy use and stored underground
2 | carbon management | Carbon Management¦Carbon Capture and Storage¦Fossil | Mt CO2/yr | total carbon dioxide from fossil sources captured and stored underground
3 | carbon management | Carbon Management¦Carbon Capture and Storage¦Fossil¦Energy¦Supply | Mt CO2/yr | total carbon dioxide emissions captured from fossil fuel use in energy supply (IPCC category 1A) and stored underground
2 | carbon management | Carbon Management¦Carbon Capture and Storage¦DACCS | Mt CO2/yr | total carbon dioxide from direct air capture stored underground
2 | carbon management | Carbon Sequestration | Mt CO2/yr | total carbon dioxide sequestered, stored amounts should be reported as positive numbers
2 | carbon management | Carbon Sequestration¦BECCS | Mt CO2/yr | total carbon dioxide sequestered through bioenergy with CCS, i.e. the share of stored carbon dioxide emissions captured from bioenergy use. , stored amounts should be reported as positive numbers
2 | carbon management | Carbon Sequestration¦DACCS | Mt CO2/yr | total carbon dioxide sequestered through direct air capture with CCS, i.e. the share of stored carbon dioxide emissions captured through direct air capture, stored amounts should be reported as positive numbers
2 | carbon management | Carbon Sequestration¦Enhanced Weathering | Mt CO2/yr | total carbon dioxide sequestered through enhanced weathering, stored amounts should be reported as positive numbers
2 | carbon management | Carbon Sequestration¦Land Use | Mt CO2/yr | total carbon dioxide sequestered through land-based sinks (e.g., afforestation, soil carbon enhancement, biochar), stored amounts should be reported as positive numbers
2 | carbon management | Carbon Sequestration¦Land Use¦Afforestation | Mt CO2/yr | total carbon dioxide sequestered through afforestation, stored amounts should be reported as positive numbers
2 | carbon management | Carbon Sequestration¦Land Use¦Biochar | Mt CO2/yr | total carbon dioxide sequestered through biochar, stored amounts should be reported as positive numbers
2 | carbon management | Carbon Sequestration¦Land Use¦Soil Carbon Management | Mt CO2/yr | total carbon dioxide sequestered through soil carbon management techniques, stored amounts should be reported as positive numbers
2 | carbon management | Carbon Sequestration¦Other | Mt CO2/yr | total carbon dioxide sequestered through other techniques (please provide a definition of other sources in this category in the 'comments' tab), stored amounts should be reported as positive numbers
2 | emissions (air pollutants) | Emissions¦BC | Mt BC/yr | total emissions of black carbon
1 | emissions (GHGs) | Emissions¦CH4 | Mt CH4/yr | total CH4 emissions
3 | emissions (GHGs) | Emissions¦CH4¦Industrial Processes | Mt CH4/yr | CH4 emissions from industrial processes
2 | emissions (air pollutants) | Emissions¦CO | Mt CO/yr | total CO emissions
2 | emissions (GHGs) | Emissions¦F-Gases | Mt CO2-equiv/yr | total F-gas emissions, including sulfur hexafluoride (SF6), hydrofluorocarbons (HFCs), perfluorocarbons (PFCs) (preferably use 100-year GWPs from AR4 for aggregation of different F-gases; in case other GWPs have been used, please document this on the 'comments' tab)
2 | emissions (GHGs) | Emissions¦Kyoto Gases | Mt CO2-equiv/yr | total Kyoto GHG emissions, including CO2, CH4, N2O and F-gases (preferably use 100-year GWPs from AR4 for aggregation of different gases; in case other GWPs have been used, please document this on the 'comments' tab)
2 | emissions (GHGs) | Emissions¦Kyoto Gases¦AFOLU | Mt CO2-equiv/yr | Kyoto GHG emissions from agriculture, forestry and other land use (IPCC category 3 and 4), including CO2, CH4, N2O and F-gases (preferably use 100-year GWPs from AR4 for aggregation of different gases; in case other GWPs have been used, please document this on the 'comments' tab)
2 | emissions (GHGs) | Emissions¦Kyoto Gases¦Energy | Mt CO2-equiv/yr | Kyoto GHG emissions from energy use on supply and demand side, including fugitive emissions from fuels (IPCC category 1A, 1B), including CO2, CH4, N2O and F-gases (preferably use 100-year GWPs from AR4 for aggregation of different gases; in case other GWPs have been used, please document this on the 'comments' tab)
2 | emissions (GHGs) | Emissions¦Kyoto Gases¦Industry | Mt CO2-equiv/yr | Kyoto GHG emissions from fuel combustion in industry, and Kyoto GHG emissions from industrial processes (IPCC categories 2A, B, C, E), including CO2, CH4, N2O and F-gases (preferably use 100-year GWPs from AR4 for aggregation of different gases, net of bioenergy with CCS (BECCS); in case other GWPs have been used, please document this on the 'comments' tab)
2 | emissions (GHGs) | Emissions¦Kyoto Gases¦Industrial Processes | Mt CO2-equiv/yr | Kyoto GHG emissions from industrial processes (IPCC categories 2A, B, C, E), including CO2, CH4, N2O and F-gases (preferably use 100-year GWPs from AR4 for aggregation of different gases; in case other GWPs have been used, please document this on the 'comments' tab)
2 | emissions (GHGs) | Emissions¦Kyoto Gases¦Other | Mt CO2-equiv/yr | Kyoto GHG emissions from other sources (please provide a definition of other sources in this category in the 'comments' tab), including CO2, CH4, N2O and F-gases (preferably use 100-year GWPs from AR4 for aggregation of different gases; in case other GWPs have been used, please document this on the 'comments' tab)
2 | emissions (GHGs) | Emissions¦Kyoto Gases¦ETS | Mt CO2-equiv/yr | The Emissions Trading System part of Kyoto GHG emissions
2 | emissions (GHGs) | Emissions¦Kyoto Gases¦ESR | Mt CO2-equiv/yr | The Effort Sharing Regulation part of Kyoto GHG emissions
2 | emissions (GHGs) | Emissions¦Kyoto Gases¦Industry¦ETS | Mt CO2-equiv/yr | The Emissions Trading System part of Kyoto GHG emissions from fuel combustion in industry, and Kyoto GHG emissions from industrial processes (IPCC categories 2A, B, C, E), including CO2, CH4, N2O and F-gases (preferably use 100-year GWPs from AR4 for aggregation of different gases, net of bioenergy with CCS (BECCS)
2 | emissions (GHGs) | Emissions¦Kyoto Gases¦Industry¦ESR | Mt CO2-equiv/yr | The Effort Sharing Regulation part of Kyoto GHG emissions from fuel combustion in industry, and Kyoto GHG emissions from industrial processes (IPCC categories 2A, B, C, E), including CO2, CH4, N2O and F-gases (preferably use 100-year GWPs from AR4 for aggregation of different gases, net of bioenergy with CCS (BECCS)
2 | emissions (GHGs) | Emissions¦Kyoto Gases¦Industrial Processes¦ESR | Mt CO2-equiv/yr | The Effort Sharing Regulation part of Kyoto GHG emissions from industrial processes (IPCC categories 2A, B, C, E), including CO2, CH4, N2O and F-gases (preferably use 100-year GWPs from AR4 for aggregation of different gases, net of bioenergy with CCS (BECCS)
2 | emissions (GHGs) | Emissions¦Kyoto Gases¦Industrial Processes¦ETS | Mt CO2-equiv/yr | The Emissions Trading System part of Kyoto GHG emissions from industrial processes (IPCC categories 2A, B, C, E), including CO2, CH4, N2O and F-gases (preferably use 100-year GWPs from AR4 for aggregation of different gases, net of bioenergy with CCS (BECCS)
2 | emissions (GHGs) | Emissions¦Kyoto Gases¦Agriculture¦ESR | Mt CO2-equiv/yr | The Effort Sharing Regulation part of Kyoto GHG emissions from agriculture (IPCC category 3)
2 | emissions (GHGs) | Emissions¦Kyoto Gases¦Waste¦ESR | Mt CO2-equiv/yr | The Effort Sharing Regulation part of Kyoto GHG emissions from the waste sector (IPCC category 5)
2 | emissions (GHGs) | Emissions¦Kyoto Gases¦Demand¦Transport¦ESR | Mt CO2-equiv/yr | The Effort Sharing Regulation part of Kyoto GHG emissions from transportation sector (IPCC category 1A3), excluding pipeline emissions (IPCC category 1A3ei)
2 | emissions (GHGs) | Emissions¦Kyoto Gases¦Fugitive Emissions¦ESR | Mt CO2-equiv/yr | The Effort Sharing Regulation part of Kyoto GHG emissions from fugitive emissions (IPCC category 1B)
2 | emissions (GHGs) | Emissions¦Kyoto Gases¦Fugitive Emissions¦ETS | Mt CO2-equiv/yr | The Emissions Trading System part of Kyoto GHG emissions from fugitive emissions (IPCC category 1B)
2 | emissions (GHGs) | Emissions¦Kyoto Gases¦Fugitive Emissions | Mt CO2-equiv/yr | Kyoto GHG emissions from fugitive emissions (IPCC category 1B)
2 | emissions (GHGs) | Emissions¦N2O | kt N2O/yr | total N2O emissions
2 | emissions (air pollutants) | Emissions¦NOx | Mt NO2/yr | total NOx emissions
2 | emissions (air pollutants) | Emissions¦OC | Mt OC/yr | total organic carbon emissions
2 | emissions (air pollutants) | Emissions¦Sulfur | Mt SO2/yr | total Sulfur (SO2) emissions
3 | emissions (air pollutants) | Emissions¦BC¦AFOLU | Mt BC/yr | BC emissions from agriculture, forestry and other land use (IPCC category 3)
3 | emissions (air pollutants) | Emissions¦BC¦Energy | Mt BC/yr | BC emissions from energy use on supply and demand side, including fugitive emissions from fuels (IPCC category 1A, 1B)
3 | emissions (air pollutants) | Emissions¦BC¦Energy¦Demand¦Industry | Mt BC/yr | BC emissions from fuel combustion in industry (IPCC category 1A2)
3 | emissions (air pollutants) | Emissions¦BC¦Energy¦Demand¦Residential and Commercial | Mt BC/yr | BC emissions from fuel combustion in residential, commercial, institutional sectors and agriculture (IPCC category 1A4a, 1A4b)
3 | emissions (air pollutants) | Emissions¦BC¦Energy¦Demand¦Transportation | Mt BC/yr | BC emissions from fuel combustion in transportation sector (IPCC category 1A3), excluding pipeline emissions (IPCC category 1A3ei)
3 | emissions (air pollutants) | Emissions¦BC¦Energy¦Supply | Mt BC/yr | BC emissions from fuel combustion and fugitive emissions from fuels: electricity and heat production and distribution (IPCC category 1A1a), other energy conversion (e.g. refineries, synfuel production, solid fuel processing, IPCC category 1Ab, 1Ac), incl. pipeline transportation (IPCC category 1A3ei), fugitive emissions from fuels (IPCC category 1B) and emissions from carbon dioxide transport and storage (IPCC category 1C)
3 | emissions (air pollutants) | Emissions¦BC¦Other | Mt BC/yr | BC emissions from other sources (please provide a definition of other sources in this category in the 'comments' tab)
2 | emissions (GHGs) | Emissions¦CH4¦AFOLU | Mt CH4/yr | CH4 emissions from agriculture, forestry and other land use (IPCC category 3)
2 | emissions (GHGs) | Emissions¦CH4¦Energy | Mt CH4/yr | CH4 emissions from energy use on supply and demand side, including fugitive emissions from fuels (IPCC category 1A, 1B)
3 | emissions (GHGs) | Emissions¦CH4¦Energy¦Demand¦Industry | Mt CH4/yr | CH4 emissions from fuel combustion in industry (IPCC category 1A2)
3 | emissions (GHGs) | Emissions¦CH4¦Energy¦Demand¦Residential and Commercial | Mt CH4/yr | CH4 emissions from fuel combustion in residential, commercial, institutional sectors (IPCC category 1A4a, 1A4b)
3 | emissions (GHGs) | Emissions¦CH4¦Energy¦Demand¦Transportation | Mt CH4/yr | CH4 emissions from fuel combustion in transportation sector (IPCC category 1A3), excluding pipeline emissions (IPCC category 1A3ei)
2 | emissions (GHGs) | Emissions¦CH4¦Energy¦Supply | Mt CH4/yr | CH4 emissions from fuel combustion and fugitive emissions from fuels: electricity and heat production and distribution (IPCC category 1A1a), other energy conversion (e.g. refineries, synfuel production, solid fuel processing, IPCC category 1Ab, 1Ac), incl. pipeline transportation (IPCC category 1A3ei), fugitive emissions from fuels (IPCC category 1B) and emissions from carbon dioxide transport and storage (IPCC category 1C)
2 | emissions (GHGs) | Emissions¦CH4¦Other | Mt CH4/yr | CH4 emissions from other sources (please provide a definition of other sources in this category in the 'comments' tab)
3 | emissions (air pollutants) | Emissions¦CO¦AFOLU | Mt CO/yr | Land Use based Carbon Monoxide Emissions
3 | emissions (air pollutants) | Emissions¦CO¦Energy | Mt CO/yr | Carbon Monoxide emissions from energy use on supply and demand side, including fugitive emissions from fuels (IPCC category 1A, 1B)
3 | emissions (air pollutants) | Emissions¦CO¦Energy¦Demand¦Industry | Mt CO/yr | Carbon Monoxide Emissions from Combustion in industry (IPCC 1A2) and industrial processes (IPCC 2C1-2C5)
3 | emissions (air pollutants) | Emissions¦CO¦Energy¦Demand¦Residential and Commercial | Mt CO/yr | Carbon Monoxide Emissions from Combustion in Residential and Commercial/Institutional Sectors (IPCC 1A4A, 1A4B)
3 | emissions (air pollutants) | Emissions¦CO¦Energy¦Demand¦Transportation | Mt CO/yr | Carbon Monoxide Emissions from Combustion in Transportation Sector (IPCC category 1A3)
3 | emissions (air pollutants) | Emissions¦CO¦Energy¦Supply | Mt CO/yr | Carbon Monoxide Emissions from Extraction and Distribution of Fossil Fuels (including fugitive Emissions, IPCC category 1B); Electricity production and distribution, district heating and other energy conversion (e.g. refineries, synfuel production)
3 | emissions (air pollutants) | Emissions¦CO¦Other | Mt CO/yr | Carbon Monoxide Emissions from other energy end-use sectors that do not fit to any other category (please provide a definition of the sectors in this category in the 'comments' tab)
3 | emissions (GHGs) | Emissions¦HFC | kt HFC134a-equiv/yr | total emissions of hydrofluorocarbons (HFCs), provided as aggregate HFC134a-equivalents
2 | emissions (GHGs) | Emissions¦N2O¦AFOLU | kt N2O/yr | N2O emissions from agriculture, forestry and other land use (IPCC category 3)
2 | emissions (GHGs) | Emissions¦N2O¦Energy | kt N2O/yr | N2O emissions from energy use on supply and demand side, including fugitive emissions from fuels (IPCC category 1A, 1B)
2 | emissions (GHGs) | Emissions¦N2O¦Other | kt N2O/yr | N2O emissions from other sources (please provide a definition of other sources in this category in the 'comments' tab)
3 | emissions (air pollutants) | Emissions¦NH3 | Mt NH3/yr | total ammonium emissions
3 | emissions (air pollutants) | Emissions¦NH3¦AFOLU | Mt NH3/yr | Land Use based Ammonia Emissions
3 | emissions (air pollutants) | Emissions¦NH3¦Energy | Mt NH3/yr | Ammonia emissions from energy use on supply and demand side, including fugitive emissions from fuels (IPCC category 1A, 1B)
3 | emissions (air pollutants) | Emissions¦NH3¦Energy¦Demand¦Industry | Mt NH3/yr | Ammonia Emissions from Combustion in industry (IPCC 1A2) and industrial processes (IPCC 2C1-2C5)
3 | emissions (air pollutants) | Emissions¦NH3¦Energy¦Demand¦Residential and Commercial | Mt NH3/yr | Ammonia Emissions from Combustion in Residential and Commercial/Institutional Sectors (IPCC 1A4A, 1A4B)
3 | emissions (air pollutants) | Emissions¦NH3¦Energy¦Demand¦Transportation | Mt NH3/yr | Ammonia Emissions from Combustion in Transportation Sector (IPCC category 1A3)
3 | emissions (air pollutants) | Emissions¦NH3¦Energy¦Supply | Mt NH3/yr | Ammonia Emissions from Extraction and Distribution of Fossil Fuels (including fugitive Emissions, IPCC category 1B); Electricity production and distribution, district heating and other energy conversion (e.g. refineries, synfuel production)
3 | emissions (air pollutants) | Emissions¦NH3¦Other | Mt NH3/yr | Ammonia Emissions from other energy end-use sectors that do not fit to any other category (please provide a definition of the sectors in this category in the 'comments' tab)
3 | emissions (air pollutants) | Emissions¦NOx¦AFOLU | Mt NO2/yr | NOx emissions from agriculture, forestry and other land use (IPCC category 3)
3 | emissions (air pollutants) | Emissions¦NOx¦Energy | Mt NO2/yr | NOx emissions from energy use on supply and demand side, including fugitive emissions from fuels (IPCC category 1A, 1B)
3 | emissions (air pollutants) | Emissions¦NOx¦Energy¦Demand¦Industry | Mt NO2/yr | NOx emissions from fuel combustion in industry (IPCC category 1A2)
3 | emissions (air pollutants) | Emissions¦NOx¦Energy¦Demand¦Residential and Commercial | Mt NO2/yr | NOx emissions from fuel combustion in residential, commercial, institutional sectors (IPCC category 1A4a, 1A4b)
3 | emissions (air pollutants) | Emissions¦NOx¦Energy¦Demand¦Transportation | Mt NO2/yr | NOx emissions from fuel combustion in transportation sector (IPCC category 1A3), excluding pipeline emissions (IPCC category 1A3ei)
3 | emissions (air pollutants) | Emissions¦NOx¦Energy¦Supply | Mt NO2/yr | NOx emissions from fuel combustion and fugitive emissions from fuels: electricity and heat production and distribution (IPCC category 1A1a), other energy conversion (e.g. refineries, synfuel production, solid fuel processing, IPCC category 1Ab, 1Ac), incl. pipeline transportation (IPCC category 1A3ei), fugitive emissions from fuels (IPCC category 1B) and emissions from carbon dioxide transport and storage (IPCC category 1C)
3 | emissions (air pollutants) | Emissions¦NOx¦Other | Mt NO2/yr | NOx emissions from other sources (please provide a definition of other sources in this category in the 'comments' tab)
3 | emissions (air pollutants) | Emissions¦OC¦AFOLU | Mt OC/yr | OC emissions from agriculture, forestry and other land use (IPCC category 3)
3 | emissions (air pollutants) | Emissions¦OC¦Energy | Mt OC/yr | OC emissions from energy use on supply and demand side, including fugitive emissions from fuels (IPCC category 1A, 1B)
3 | emissions (air pollutants) | Emissions¦OC¦Energy¦Demand¦Industry | Mt OC/yr | OC emissions from fuel combustion in industry (IPCC category 1A2)
3 | emissions (air pollutants) | Emissions¦OC¦Energy¦Demand¦Residential and Commercial | Mt OC/yr | OC emissions from fuel combustion in residential, commercial, institutional sectors (IPCC category 1A4a, 1A4b)
3 | emissions (air pollutants) | Emissions¦OC¦Energy¦Demand¦Transportation | Mt OC/yr | OC emissions from fuel combustion in transportation sector (IPCC category 1A3), excluding pipeline emissions (IPCC category 1A3ei)
3 | emissions (air pollutants) | Emissions¦OC¦Energy¦Supply | Mt OC/yr | OC emissions from fuel combustion and fugitive emissions from fuels: electricity and heat production and distribution (IPCC category 1A1a), other energy conversion (e.g. refineries, synfuel production, solid fuel processing, IPCC category 1Ab, 1Ac), incl. pipeline transportation (IPCC category 1A3ei), fugitive emissions from fuels (IPCC category 1B) and emissions from carbon dioxide transport and storage (IPCC category 1C)
3 | emissions (air pollutants) | Emissions¦OC¦Other | Mt OC/yr | OC emissions from other sources (please provide a definition of other sources in this category in the 'comments' tab)
3 | emissions (GHGs) | Emissions¦PFC | kt CF4-equiv/yr | total emissions of perfluorocarbons (PFCs), provided as aggregate CF4-equivalents
3 | emissions (GHGs) | Emissions¦SF6 | kt SF6/yr | total emissions of sulfur hexafluoride (SF6)
3 | emissions (air pollutants) | Emissions¦Sulfur¦AFOLU | Mt SO2/yr | Sulfur (SO2) emissions from agriculture, forestry and other land use (IPCC category 3)
3 | emissions (air pollutants) | Emissions¦Sulfur¦Energy | Mt SO2/yr | Sulfur (SO2) emissions from energy use on supply and demand side, including fugitive emissions from fuels (IPCC category 1A, 1B)
3 | emissions (air pollutants) | Emissions¦Sulfur¦Energy¦Demand¦Industry | Mt SO2/yr | Sulfur (SO2) emissions from fuel combustion in industry (IPCC category 1A2)
3 | emissions (air pollutants) | Emissions¦Sulfur¦Energy¦Demand¦Residential and Commercial | Mt SO2/yr | Sulfur (SO2) emissions from fuel combustion in residential, commercial, institutional sectors (IPCC category 1A4a, 1A4b)
3 | emissions (air pollutants) | Emissions¦Sulfur¦Energy¦Demand¦Transportation | Mt SO2/yr | Sulfur (SO2) emissions from fuel combustion in transportation sector (IPCC category 1A3), excluding pipeline emissions (IPCC category 1A3ei)
3 | emissions (air pollutants) | Emissions¦Sulfur¦Energy¦Supply | Mt SO2/yr | Sulfur (SO2) emissions from fuel combustion and fugitive emissions from fuels: electricity and heat production and distribution (IPCC category 1A1a), other energy conversion (e.g. refineries, synfuel production, solid fuel processing, IPCC category 1Ab, 1Ac), incl. pipeline transportation (IPCC category 1A3ei), fugitive emissions from fuels (IPCC category 1B) and emissions from carbon dioxide transport and storage (IPCC category 1C)
3 | emissions (air pollutants) | Emissions¦Sulfur¦Other | Mt SO2/yr | Sulfur (SO2) emissions from other sources (please provide a definition of other sources in this category in the 'comments' tab)
3 | emissions (air pollutants) | Emissions¦VOC | Mt VOC/yr | total volatile organic compound (VOC) emissions
3 | emissions (air pollutants) | Emissions¦VOC¦AFOLU | Mt VOC/yr | Land Use based Volatile Organic Compounds Emissions
3 | emissions (air pollutants) | Emissions¦VOC¦Energy | Mt VOC/yr | Volatile Organic Compounds emissions from energy use on supply and demand side, including fugitive emissions from fuels (IPCC category 1A, 1B)
3 | emissions (air pollutants) | Emissions¦VOC¦Energy¦Demand¦Industry | Mt VOC/yr | Volatile Organic Compounds Emissions from Combustion in industry (IPCC 1A2) and industrial processes (IPCC 2C1-2C5)
3 | emissions (air pollutants) | Emissions¦VOC¦Energy¦Demand¦Residential and Commercial | Mt VOC/yr | Volatile Organic Compounds Emissions from Combustion in Residential and Commercial/Institutional Sectors (IPCC 1A4A, 1A4B)
3 | emissions (air pollutants) | Emissions¦VOC¦Energy¦Demand¦Transportation | Mt VOC/yr | Volatile Organic Compounds Emissions from Combustion in Transportation Sector (IPCC category 1A3)
3 | emissions (air pollutants) | Emissions¦VOC¦Energy¦Supply | Mt VOC/yr | Volatile Organic Compounds Emissions from Extraction and Distribution of Fossil Fuels (including fugitive Emissions, IPCC category 1B); Electricity production and distribution, district heating and other energy conversion (e.g. refineries, synfuel production)
3 | emissions (air pollutants) | Emissions¦VOC¦Other | Mt VOC/yr | Volatile Organic Compounds Emissions from other energy end-use sectors that do not fit to any other category (please provide a definition of the sectors in this category in the 'comments' tab)
2 | economy | Employment | million | Number of employed inhabitants (based on ILO classification)
2 | economy | Unemployment | Million | Number of unemployed inhabitants (based on ILO classification)
3 | economy | Unemployment¦Rate | % | Fraction of unemployed inhabitants (based on ILO classification)
3 | economy | Employment¦Agriculture | Million | Number of employed inhabitants (payrolls) in agriculture (based on ILO classification)
3 | economy | Employment¦Industry | Million | Number of employed inhabitants (payrolls) in industry (based on ILO classification)
3 | economy | Employment¦Industry¦Energy | Million | Number of employed inhabitants (payrolls) in energy related industries (based on ILO classification)
3 | economy | Employment¦Industry¦Energy Intensive | Million | Number of employed inhabitants (payrolls) in energy-intensive industry (based on ILO classification)
3 | economy | Employment¦Industry¦Manufacturing | Million | Number of employed inhabitants (payrolls) in manufacturing industries (based on ILO classification)
3 | economy | Employment¦Service | Million | Number of employed inhabitants (payrolls) in the service sector (based on ILO classification)
1 | energy (electricity) | Capacity¦Electricity | GW | Total installed (available) net capacity of all operating power plants (excluding storage converters), including reserve plants
1 | energy (electricity) | Capacity¦Electricity¦Biomass | GW | Total installed (available) net capacity of operating biomass plants
2 | energy (electricity) | Capacity¦Electricity¦Biomass¦w/ CCS | GW | Total installed (available) net capacity of biomass power plants with CCS, including plants held in an operating reserve. The installed (available) capacity of CCS biomass power plants by plant type for which capital costs are reported should be reported by adding variables Capacity¦Electricity¦Biomass¦w/ CCS¦1, ..., Capacity¦Electricity¦Biomass¦w/ CCS¦N (matching the assignment of plant types to technologies in the reporting of capital costs as documented in the comments sheet).
2 | energy (electricity) | Capacity¦Electricity¦Biomass¦w/o CCS | GW | Total installed (available) net capacity of biomass power plants without CCS, including plants held in an operating reserve. The installed (available) capacity of biomass power plants by plant type for which capital costs are reported should be reported by adding variables Capacity¦Electricity¦Biomass¦w/o CCS¦1, ..., Capacity¦Electricity¦Biomass¦w/o CCS¦N (matching the assignment of plant types to technologies in the reporting of capital costs as documented in the comments sheet).
3 | energy (electricity) | Capacity¦Electricity¦Biomass¦Solids | GW | Total installed (available) net capacity of solid biomass and renewable waste power plants , including plants held in an operating reserve
3 | energy (electricity) | Capacity¦Electricity¦Biomass¦Gases and Liquids | GW | Total installed (available) net capacity of biogas and biofuel power plants , including plants held in an operating reserve
1 | energy (electricity) | Capacity¦Electricity¦Coal | GW | Total installed (available) net capacity of operating coal plants
2 | energy (electricity) | Capacity¦Electricity¦Coal¦w/ CCS | GW | Total installed (available) net capacity of coal power plants with CCS, including plants held in an operating reserve. The installed (available) capacity of CCS coal power plants by plant type for which capital costs are reported should be reported by adding variables Capacity¦Electricity¦Coal¦w/ CCS¦1, ..., Capacity¦Electricity¦Coal¦w/ CCS¦N (matching the assignment of plant types to technologies in the reporting of capital costs as documented in the comments sheet).
2 | energy (electricity) | Capacity¦Electricity¦Coal¦w/o CCS | GW | Total installed (available) net capacity of coal power plants without CCS, including plants held in an operating reserve. The installed (available) capacity of coal power plants by plant type for which capital costs are reported should be reported by adding variables Capacity¦Electricity¦Coal¦w/o CCS¦1, ..., Capacity¦Electricity¦Coal¦w/o CCS¦N (matching the assignment of plant types to technologies in the reporting of capital costs as documented in the comments sheet).
2 | energy (electricity) | Capacity¦Electricity¦Coal¦Hard Coal | GW | Total installed (available) net capacity of hard coal power plants, including plants held in an operating reserve
3 | energy (electricity) | Capacity¦Electricity¦Coal¦Hard Coal¦w/ CCS | GW | Total installed (available) net capacity of hard coal power plants with CCS, including plants held in an operating reserve. The installed (available) capacity of CCS hard coal power plants by plant type for which capital costs are reported should be reported by adding variables Capacity¦Electricity¦Coal¦w/ CCS¦1, ..., Capacity¦Electricity¦Coal¦w/ CCS¦N (matching the assignment of plant types to technologies in the reporting of capital costs as documented in the comments sheet).
3 | energy (electricity) | Capacity¦Electricity¦Coal¦Hard Coal¦w/o CCS | GW | Total installed (available) net capacity of hard coal power plants without CCS, including plants held in an operating reserve. The installed (available) capacity of hard coal power plants by plant type for which capital costs are reported should be reported by adding variables Capacity¦Electricity¦Coal¦w/o CCS¦1, ..., Capacity¦Electricity¦Coal¦w/o CCS¦N (matching the assignment of plant types to technologies in the reporting of capital costs as documented in the comments sheet).
2 | energy (electricity) | Capacity¦Electricity¦Coal¦Lignite | GW | Total installed (available) net capacity of lignite coal power plants, including plants held in an operating reserve
3 | energy (electricity) | Capacity¦Electricity¦Coal¦Lignite¦w/ CCS | GW | Total installed (available) net capacity of lignite power plants with CCS, including plants held in an operating reserve. The installed (available) capacity of CCS lignite power plants by plant type for which capital costs are reported should be reported by adding variables Capacity¦Electricity¦Coal¦w/ CCS¦1, ..., Capacity¦Electricity¦Coal¦w/ CCS¦N (matching the assignment of plant types to technologies in the reporting of capital costs as documented in the comments sheet).
3 | energy (electricity) | Capacity¦Electricity¦Coal¦Lignite¦w/o CCS | GW | Total installed (available) net capacity of lignite power plants without CCS, including plants held in an operating reserve. The installed (available) capacity of lignite power plants by plant type for which capital costs are reported should be reported by adding variables Capacity¦Electricity¦Coal¦w/o CCS¦1, ..., Capacity¦Electricity¦Coal¦w/o CCS¦N (matching the assignment of plant types to technologies in the reporting of capital costs as documented in the comments sheet).
1 | energy (electricity) | Capacity¦Electricity¦Gas | GW | Total installed (available) net capacity of operating gas plants
2 | energy (electricity) | Capacity¦Electricity¦Gas¦w/ CCS | GW | Total installed (available) net capacity of gas power plants with CCS, including plants held in an operating reserve. The installed (available) capacity of CCS gas power plants by plant type for which capital costs are reported should be reported by adding variables Capacity¦Electricity¦Gas¦w/ CCS¦1, ..., Capacity¦Electricity¦Gas¦w/ CCS¦N (matching the assignment of plant types to technologies in the reporting of capital costs as documented in the comments sheet).
2 | energy (electricity) | Capacity¦Electricity¦Gas¦w/o CCS | GW | Total installed (available) net capacity of gas power plants without CCS, including plants held in an operating reserve. The installed (available) capacity of gas power plants by plant type for which capital costs are reported should be reported by adding variables Capacity¦Electricity¦Gas¦w/o CCS¦1, ..., Capacity¦Electricity¦Gas¦w/o CCS¦N (matching the assignment of plant types to technologies in the reporting of capital costs as documented in the comments sheet).
2 | energy (electricity) | Capacity¦Electricity¦Gas¦OC | GW | Total installed (available) net capacity of gas Open Cycle (OC) power plants. Includes low capital intensity existent technologies (steam turbines, combustion turbines and internal combustion)
2 | energy (electricity) | Capacity¦Electricity¦Gas¦CC | GW | Total installed (available) net capacity of gas Combined Cycle (CC) power plants
2 | energy (electricity) | Capacity¦Electricity¦Gas¦CC¦w/ CCS | GW | Total installed (available) net capacity of gas Combined Cycle (CC) power plants with CCS
2 | energy (electricity) | Capacity¦Electricity¦Gas¦CC¦w/o CCS | GW | Total installed (available) net capacity of gas Combined Cycle (CC) power plants without CCS
1 | energy (electricity) | Capacity¦Electricity¦Oil | GW | Total installed (available) net capacity of operating oil plants
2 | energy (electricity) | Capacity¦Electricity¦Oil¦w/ CCS | GW | Total installed (available) net capacity of oil power plants with CCS, including plants held in an operating reserve. The installed (available) capacity of CCS oil power plants by plant type for which capital costs are reported should be reported by adding variables Capacity¦Electricity¦Oil¦w/ CCS¦1, ..., Capacity¦Electricity¦Oil¦w/ CCS¦N (matching the assignment of plant types to technologies in the reporting of capital costs as documented in the comments sheet).
2 | energy (electricity) | Capacity¦Electricity¦Oil¦w/o CCS | GW | Total installed (available) net capacity of oil power plants without CCS, including plants held in an operating reserve. The installed (available) capacity of oil power plants by plant type for which capital costs are reported should be reported by adding variables Capacity¦Electricity¦Oil¦w/o CCS¦1, ..., Capacity¦Electricity¦Oil¦w/o CCS¦N (matching the assignment of plant types to technologies in the reporting of capital costs as documented in the comments sheet).
1 | energy (electricity) | Capacity¦Electricity¦Hydro | GW | Total installed (available) net capacity of hydroppower plants. The installed (available) capacity of hydropower plants by plant type for which capital costs are reported should be reported by adding variables Capacity¦Electricity¦Hydro¦1, ..., Capacity¦Electricity¦Hydro¦N (matching the assignment of plant types to technologies in the reporting of capital costs as documented in the comments sheet).
1 | energy (electricity) | Capacity¦Electricity¦Nuclear | GW | Total installed (available) net capacity of nuclear power plants. The installed (available) capacity of nuclear power plants by plant type for which capital costs are reported should be reported by adding variables Capacity¦Electricity¦Nuclear¦1, ..., Capacity¦Electricity¦Nuclear¦N (matching the assignment of plant types to technologies in the reporting of capital costs as documented in the comments sheet).
1 | energy (electricity) | Capacity¦Electricity¦Hydrogen | GW | Total installed (available) net capacity of Hydrogen power plants, including plants held in an operating reserve
3 | energy (electricity) | Capacity¦Electricity¦Hydrogen¦CC | GW | Total installed (available) net capacity of hydrogen Combined Cycle (CC) units
3 | energy (electricity) | Capacity¦Electricity¦Hydrogen¦FC | GW | Total installed (available) net capacity of hydrogen Fuel Cell Cycle (FC) units.
3 | energy (electricity) | Capacity¦Electricity¦Hydrogen¦OC | GW | Total installed (available) net capacity of hydrogen Open Cycle (OC) units. Includes low capital intensity existent technologies (steam turbines, combustion turbines and internal combustion)
1 | energy (electricity) | Capacity¦Electricity¦Solar | GW | Total installed (available) net capacity on hydrogen Open Cycle (OC) units. Includes low capital intensity existent technologies (steam turbines, combustion turbines and internal combustion)
2 | energy (electricity) | Capacity¦Electricity¦Solar¦CSP | GW | Total installed (available) net capacity on hydrogen Fuel Cell Cycle (FC) units.
1 | energy (electricity) | Capacity¦Electricity¦Solar¦PV | GW | Total installed (available) net capacity of solar PV power plants. The installed (available) capacity of solar PV power plants by plant type for which capital costs are reported should be reported by adding variables Capacity¦Electricity¦Solar¦PV¦1, ..., Capacity¦Electricity¦Solar¦PV¦N (matching the assignment of plant types to technologies in the reporting of capital costs as documented in the comments sheet).
2 | energy (electricity) | Capacity¦Electricity¦Solar¦PV¦Rooftop | GW | Total installed (available) net capacity of solar PV rooftop power plants. The installed (available) capacity of solar PV power plants by plant type for which capital costs are reported should be reported by adding variables Capacity¦Electricity¦Solar¦PV¦rooftop¦1, ..., Capacity¦Electricity¦Solar¦PV¦rooftop¦N (matching the assignment of plant types to technologies in the reporting of capital costs as documented in the comments sheet).
2 | energy (electricity) | Capacity¦Electricity¦Solar¦PV¦Open Field | GW | Total installed (available) net capacity of solar PV open field power plants. The installed (available) capacity of solar PV power plants by plant type for which capital costs are reported should be reported by adding variables Capacity¦Electricity¦Solar¦PV¦open field¦1, ..., Capacity¦Electricity¦Solar¦PV¦open field¦N (matching the assignment of plant types to technologies in the reporting of capital costs as documented in the comments sheet).
1 | energy (electricity) | Capacity¦Electricity¦Wind | GW | Total installed (available) net capacity of wind power plants (onshore + offshore). The installed (available) capacity of wind power plants by plant type for which capital costs are reported should be reported by adding variables Capacity¦Electricity¦Wind¦1, ..., Capacity¦Electricity¦Wind¦N (matching the assignment of plant types to technologies in the reporting of capital costs as documented in the comments sheet).
1 | energy (electricity) | Capacity¦Electricity¦Wind¦Offshore | GW | Total installed (available) net capacity of offshore wind power plants. The installed (available) capacity of offshore wind power plants by plant type for which capital costs are reported should be reported by adding variables Capacity¦Electricity¦Wind¦Offshore¦1, ..., Capacity¦Electricity¦Wind¦Offshore¦N (matching the assignment of plant types to technologies in the reporting of capital costs as documented in the comments sheet).
1 | energy (electricity) | Capacity¦Electricity¦Wind¦Onshore | GW | Total installed (available) net capacity of onshore wind power plants. The installed (available) capacity of onshore wind power plants by plant type for which capital costs are reported should be reported by adding variables Capacity¦Electricity¦Wind¦Onshore¦1, ..., Capacity¦Electricity¦Wind¦Onshore¦N (matching the assignment of plant types to technologies in the reporting of capital costs as documented in the comments sheet).
1 | energy (electricity) | Capacity¦Electricity¦Geothermal | GW | Total installed (available) net capacity of operating geothermal plants
3 | energy (electricity) | Capacity¦Electricity¦Non-Renewable Waste | GW | Total installed (available) net capacity of non renewable waste and industrial waste heat power plants , including plants held in an operating reserve
3 | energy (electricity) | Capacity¦Electricity¦Ocean | GW | Total installed (available) net capacity of ocean power plants
2 | energy (electricity) | Capacity¦Electricity¦Other | GW | Total installed (available) net capacity of all others types of operating power plants
2 | energy (electricity) | Capacity¦Electricity¦Peak Demand | GW | peak (maximum) electricity load
2 | energy (electricity) | Capacity¦Electricity¦Storage Reservoir | GWh | Total installed net capacity of electricity storage capacity
2 | energy (electricity) | Capacity¦Electricity¦Storage Reservoir¦CAES | GWh | Total installed net capacity of Compressed Air Energy Storage (CAES)
2 | energy (electricity) | Capacity¦Electricity¦Storage Reservoir¦Hydro Dam Reservoir | GWh | Total installed net capacity of electricity storage of hydro dam power plants
2 | energy (electricity) | Capacity¦Electricity¦Storage Reservoir¦Pump Hydro | GWh | Total installed net capacity of electricity storage of pumping hydro units
2 | energy (electricity) | Capacity¦Electricity¦Storage Reservoir¦Stationary Batteries | GWh | Total installed net capacity of electricity storage of stationary batteries
2 | energy (electricity) | Capacity¦Electricity¦Storage Reservoir¦Vehicles | GWh | Total installed net capacity of electricity storage of vehicles
1 | energy (electricity) | Capacity¦Electricity¦Storage Converter | GW | Total installed net converter capacity of electricity storage converter capacity
2 | energy (electricity) | Capacity¦Electricity¦Storage Converter¦CAES | GW | Total installed net converter capacity of Compressed Air Energy Storage (CAES)
2 | energy (electricity) | Capacity¦Electricity¦Storage Converter¦Hydro Dam Reservoir | GW | Total installed net converter capacity of electricity storage of hydro dam power plants
2 | energy (electricity) | Capacity¦Electricity¦Storage Converter¦Pump Hydro | GW | Total installed net converter capacity of electricity storage of pumping hydro units
2 | energy (electricity) | Capacity¦Electricity¦Storage Converter¦Stationary Batteries | GW | Total installed net converter capacity of electricity storage of stationary batteries
2 | energy (electricity) | Capacity¦Electricity¦Storage Converter¦Vehicles | GW | Total installed net converter capacity of electricity storage of vehicles
2 | energy (electricity) | Capacity¦Electricity¦Transmissions Grid | GWkm | Total installed net capacity of operating transmission grid
2 | energy (heat) | Capacity¦Heat | GW | Total installed (available) capacity of all heat plants.
2 | energy (heat) | Capacity¦Heat¦Oil | GW | Total installed (available) capacity of centralized oil heating fed into district heating systems.
2 | energy (heat) | Capacity¦Heat¦Gas | GW | Total installed (available) capacity of centralized gas heating fed into district heating systems.
2 | energy (heat) | Capacity¦Heat¦Heat pump | GW | Total installed (available) capacity of centralized heat pumps fed into district heating systems.
2 | energy (heat) | Capacity¦Heat¦Geothermal | GW | Total installed (available) capacity of geothermal heat fed into district heating systems
2 | energy (heat) | Capacity¦Heat¦Solar thermal | GW | Total installed (available) capacity of solar thermal heat fed into district heating systems
3 | energy (heat) | Capacity¦Heat¦Storage Reservoir | GWh | Total installed net capacity of central thermal storages
3 | energy (heat) | Capacity¦Heat¦Storage Converter | GW | Total installed net converter capacity of central thermal storages
2 | energy (heat) | Capacity¦Decentral Heat¦Solar thermal | GW | Total installed (available) capacity of decentraliezd rooftop solar thermal heat
2 | energy (heat) | Capacity¦Decentral Heat¦Geothermal | GW | Total installed (available) capacity of decentral geothermal heat pumps in the buildings sector
2 | energy (supply) | Capacity¦Gases | GW | Total installed (available) capacity of all gas plants.
2 | energy (supply) | Capacity¦Gases¦Biomass | GW | Total installed (available) capacity of biomass to gas plants.
2 | energy (supply) | Capacity¦Gases¦Biomass¦w/ CCS | GW | Total installed (available) capacity of biomass to gas plants with CCS. The installed (available) capacity of CCS biomass to gas plants by plant type for which capital costs are reported should be reported by adding variables Capacity¦Gases¦Biomass¦w/ CCS¦1, ..., Capacity¦Gases¦Biomass¦w/ CCS¦N (matching the assignment of plant types to technologies in the reporting of capital costs as documented in the comments sheet).
2 | energy (supply) | Capacity¦Gases¦Biomass¦w/o CCS | GW | Total installed (available) capacity of biomass to gas plants without CCS. The installed (available) capacity of biomass to gas plants by plant type for which capital costs are reported should be reported by adding variables Capacity¦Gases¦Biomass¦w/o CCS¦1, ..., Capacity¦Gases¦Biomass¦w/o CCS¦N (matching the assignment of plant types to technologies in the reporting of capital costs as documented in the comments sheet).
2 | energy (supply) | Capacity¦Gases¦Coal | GW | Total installed (available) capacity of coal to gas plants.
2 | energy (supply) | Capacity¦Gases¦Coal¦w/ CCS | GW | Total installed (available) capacity of coal to gas plants with CCS. The installed (available) capacity of CCS coal to gas plants by plant type for which capital costs are reported should be reported by adding variables Capacity¦Gases¦Coal¦w/ CCS¦1, ..., Capacity¦Gases¦Coal¦w/ CCS¦N (matching the assignment of plant types to technologies in the reporting of capital costs as documented in the comments sheet).
2 | energy (supply) | Capacity¦Gases¦Coal¦w/o CCS | GW | Total installed (available) capacity of coal to gas plants without CCS. The installed (available) capacity of coal to gas plants by plant type for which capital costs are reported should be reported by adding variables Capacity¦Gases¦Coal¦w/o CCS¦1, ..., Capacity¦Gases¦Coal¦w/o CCS¦N (matching the assignment of plant types to technologies in the reporting of capital costs as documented in the comments sheet).
1 | energy (supply) | Capacity¦Gases¦Hydrogen | GW | Total installed (available) capacity of plants for synthetic efuel gases
2 | energy (hydrogen) | Capacity¦Hydrogen | GW | Total installed (available) capacity of all hydrogen plants.
1 | energy (hydrogen) | Capacity¦Hydrogen¦Biomass | GW | Total installed (available) capacity of biomass to hydrogen plants.
2 | energy (hydrogen) | Capacity¦Hydrogen¦Biomass¦w/ CCS | GW | Total installed (available) capacity of biomass to hydrogen plants with CCS. The installed (available) capacity of CCS biomass to hydrogen plants by plant type for which capital costs are reported should be reported by adding variables Capacity¦Hydrogen¦Biomass¦w/ CCS¦1, ..., Capacity¦Hydrogen¦Biomass¦w/ CCS¦N (matching the assignment of plant types to technologies in the reporting of capital costs as documented in the comments sheet).
2 | energy (hydrogen) | Capacity¦Hydrogen¦Biomass¦w/o CCS | GW | Total installed (available) capacity of biomass to hydrogen plants without CCS. The installed (available) capacity of biomass to hydrogen plants by plant type for which capital costs are reported should be reported by adding variables Capacity¦Hydrogen¦Biomass¦w/o CCS¦1, ..., Capacity¦Hydrogen¦Biomass¦w/o CCS¦N (matching the assignment of plant types to technologies in the reporting of capital costs as documented in the comments sheet).
1 | energy (hydrogen) | Capacity¦Hydrogen¦Coal | GW | Total installed (available) capacity of coal to hydrogen plants.
2 | energy (hydrogen) | Capacity¦Hydrogen¦Coal¦w/ CCS | GW | Total installed (available) capacity of coal to hydrogen plants with CCS. The installed (available) capacity of CCS coal to hydrogen plants by plant type for which capital costs are reported should be reported by adding variables Capacity¦Hydrogen¦Coal¦w/ CCS¦1, ..., Capacity¦Hydrogen¦Coal¦w/ CCS¦N (matching the assignment of plant types to technologies in the reporting of capital costs as documented in the comments sheet).
2 | energy (hydrogen) | Capacity¦Hydrogen¦Coal¦w/o CCS | GW | Total installed (available) capacity of coal to hydrogen plants without CCS. The installed (available) capacity of coal to hydrogen plants by plant type for which capital costs are reported should be reported by adding variables Capacity¦Hydrogen¦Coal¦w/o CCS¦1, ..., Capacity¦Hydrogen¦Coal¦w/o CCS¦N (matching the assignment of plant types to technologies in the reporting of capital costs as documented in the comments sheet).
1 | energy (hydrogen) | Capacity¦Hydrogen¦Electricity | GW | Total installed (available) capacity of hydrogen-by-electrolysis plants. The installed (available) capacity of hydrogen-by-electrolysis plants by plant type for which capital costs are reported should be reported by adding variables Capacity¦Hydrogen¦Electricity¦1, ..., Capacity¦Hydrogen¦Electricity¦N (matching the assignment of plant types to technologies in the reporting of capital costs as documented in the comments sheet).
1 | energy (hydrogen) | Capacity¦Hydrogen¦Reservoir | GWh | Total installed (available) reservoir size of hydrogen storage.
1 | energy (hydrogen) | Capacity¦Hydrogen¦Gas | GW | Total installed (available) capacity of gas to hydrogen plants.
1 | energy (hydrogen) | Capacity¦Hydrogen¦Gas¦w/ CCS | GW | Total installed (available) capacity of gas to hydrogen plants with CCS. The installed (available) capacity of CCS gas to hydrogen plants by plant type for which capital costs are reported should be reported by adding variables Capacity¦Hydrogen¦Gas¦w/ CCS¦1, ..., Capacity¦Hydrogen¦Gas¦w/ CCS¦N (matching the assignment of plant types to technologies in the reporting of capital costs as documented in the comments sheet).
1 | energy (hydrogen) | Capacity¦Hydrogen¦Gas¦w/o CCS | GW | Total installed (available) capacity of gas to hydrogen plants without CCS. The installed (available) capacity of gas to hydrogen plants by plant type for which capital costs are reported should be reported by adding variables Capacity¦Hydrogen¦Gas¦w/o CCS¦1, ..., Capacity¦Hydrogen¦Gas¦w/o CCS¦N (matching the assignment of plant types to technologies in the reporting of capital costs as documented in the comments sheet).
2 | energy (supply) | Capacity¦Liquids | GW | Total installed (available) capacity of all liquids plants.
2 | energy (supply) | Capacity¦Liquids¦Biomass | GW | Total installed (available) capacity of biomass to liquids plants.
2 | energy (supply) | Capacity¦Liquids¦Biomass¦w/ CCS | GW | Total installed (available) capacity of biomass to liquids plants with CCS. The installed (available) capacity of CCS biomass to liquids plants by plant type for which capital costs are reported should be reported by adding variables Capacity¦Liquids¦Biomass¦w/ CCS¦1, ..., Capacity¦Liquids¦Biomass¦w/ CCS¦N (matching the assignment of plant types to technologies in the reporting of capital costs as documented in the comments sheet).
2 | energy (supply) | Capacity¦Liquids¦Biomass¦w/o CCS | GW | Total installed (available) capacity of biomass to liquids plants without CCS. The installed (available) capacity of biomass to liquids plants by plant type for which capital costs are reported should be reported by adding variables Capacity¦Liquids¦Biomass¦w/o CCS¦1, ..., Capacity¦Liquids¦Biomass¦w/o CCS¦N (matching the assignment of plant types to technologies in the reporting of capital costs as documented in the comments sheet).
2 | energy (supply) | Capacity¦Liquids¦Coal | GW | Total installed (available) capacity of coal to liquids plants.
2 | energy (supply) | Capacity¦Liquids¦Coal¦w/ CCS | GW | Total installed (available) capacity of coal to liquids plants with CCS. The installed (available) capacity of CCS coal to liquids plants by plant type for which capital costs are reported should be reported by adding variables Capacity¦Liquids¦Coal¦w/ CCS¦1, ..., Capacity¦Liquids¦Coal¦w/ CCS¦N (matching the assignment of plant types to technologies in the reporting of capital costs as documented in the comments sheet).
2 | energy (supply) | Capacity¦Liquids¦Coal¦w/o CCS | GW | Total installed (available) capacity of coal to liquids plants without CCS. The installed (available) capacity of coal to liquids plants by plant type for which capital costs are reported should be reported by adding variables Capacity¦Liquids¦Coal¦w/o CCS¦1, ..., Capacity¦Liquids¦Coal¦w/o CCS¦N (matching the assignment of plant types to technologies in the reporting of capital costs as documented in the comments sheet).
2 | energy (supply) | Capacity¦Liquids¦Gas | GW | Total installed (available) capacity of gas to liquids plants.
2 | energy (supply) | Capacity¦Liquids¦Gas¦w/ CCS | GW | Total installed (available) capacity of gas to liquids plants with CCS. The installed (available) capacity of CCS gas to liquids plants by plant type for which capital costs are reported should be reported by adding variables Capacity¦Liquids¦Gas¦w/ CCS¦1, ..., Capacity¦Liquids¦Gas¦w/ CCS¦N (matching the assignment of plant types to technologies in the reporting of capital costs as documented in the comments sheet).
2 | energy (supply) | Capacity¦Liquids¦Gas¦w/o CCS | GW | Total installed (available) capacity of gas to liquids plants without CCS. The installed (available) capacity of gas to liquids plants by plant type for which capital costs are reported should be reported by adding variables Capacity¦Liquids¦Gas¦w/o CCS¦1, ..., Capacity¦Liquids¦Gas¦w/o CCS¦N (matching the assignment of plant types to technologies in the reporting of capital costs as documented in the comments sheet).
2 | energy (supply) | Capacity¦Liquids¦Oil | GW | Total installed (available) capacity of oil refining plants. The installed (available) capacity of oil refineries by plant type for which capital costs are reported should be reported by adding variables Capacity¦Liquids¦Oil¦w/ CCS¦1, ..., Capacity¦Liquids¦Oil¦w/ CCS¦N (matching the assignment of plant types to technologies in the reporting of capital costs as documented in the comments sheet).
2 | energy (supply) | Capacity¦Liquids¦Hydrogen | GW | Total installed (available) capacity of plants for synthetic liquid e-fuels
3 | energy (electricity) | Cumulative Capacity¦Electricity¦Biomass | GW | Cumulative installed net capacity (since 2020) of biomass power plants.
3 | energy (electricity) | Cumulative Capacity¦Electricity¦Biomass¦w/ CCS | GW | Cumulative installed net capacity (since 2020) of biomass power plants with CCS. The cumulative net capacity of CCS biomass power plants by plant type for which capital costs are reported should be reported by adding variables Cumulative net capacity¦Electricity¦Biomass¦w/ CCS¦1, ..., Cumulative net capacity¦Electricity¦Biomass¦w/ CCS¦N (matching the assignment of plant types to technologies in the reporting of capital costs as documented in the comments sheet).
3 | energy (electricity) | Cumulative Capacity¦Electricity¦Biomass¦w/o CCS | GW | Cumulative installed net capacity (since 2020) of biomass power plants without CCS. The cumulative net capacity of biomass power plants by plant type for which capital costs are reported should be reported by adding variables Cumulative net capacity¦Electricity¦Biomass¦w/o CCS¦1, ..., Cumulative net capacity¦Electricity¦Biomass¦w/o CCS¦N (matching the assignment of plant types to technologies in the reporting of capital costs as documented in the comments sheet).
3 | energy (electricity) | Cumulative Capacity¦Electricity¦Coal | GW | Cumulative installed net capacity (since 2020) of coal power plants.
3 | energy (electricity) | Cumulative Capacity¦Electricity¦Coal¦w/ CCS | GW | Cumulative installed net capacity (since 2020) of coal power plants with CCS. The cumulative net capacity of CCS coal power plants by plant type for which capital costs are reported should be reported by adding variables Cumulative net capacity¦Electricity¦Coal¦w/ CCS¦1, ..., Cumulative net capacity¦Electricity¦Coal¦w/ CCS¦N (matching the assignment of plant types to technologies in the reporting of capital costs as documented in the comments sheet).
3 | energy (electricity) | Cumulative Capacity¦Electricity¦Coal¦w/o CCS | GW | Cumulative installed net capacity (since 2020) of coal power plants without CCS. The cumulative net capacity of coal power plants by plant type for which capital costs are reported should be reported by adding variables Cumulative net capacity¦Electricity¦Coal¦w/o CCS¦1, ..., Cumulative net capacity¦Electricity¦Coal¦w/o CCS¦N (matching the assignment of plant types to technologies in the reporting of capital costs as documented in the comments sheet).
3 | energy (electricity) | Cumulative Capacity¦Electricity¦Coal¦Hard Coal | GW | Cumulative installed net capacity (since 2020) of coal power plants.
3 | energy (electricity) | Cumulative Capacity¦Electricity¦Coal¦Lignite | GW | Cumulative installed net capacity (since 2020) of coal power plants.
3 | energy (electricity) | Cumulative Capacity¦Electricity¦Gas | GW | Cumulative installed net capacity (since 2020) of gas power plants.
3 | energy (electricity) | Cumulative Capacity¦Electricity¦Gas¦w/ CCS | GW | Cumulative installed net capacity (since 2020) of gas power plants with CCS. The cumulative net capacity of CCS gas power plants by plant type for which capital costs are reported should be reported by adding variables Cumulative net capacity¦Electricity¦Gas¦w/ CCS¦1, ..., Cumulative net capacity¦Electricity¦Gas¦w/ CCS¦N (matching the assignment of plant types to technologies in the reporting of capital costs as documented in the comments sheet).
3 | energy (electricity) | Cumulative Capacity¦Electricity¦Gas¦w/o CCS | GW | Cumulative installed net capacity (since 2020) of gas power plants without CCS. The cumulative net capacity of gas power plants by plant type for which capital costs are reported should be reported by adding variables Cumulative net capacity¦Electricity¦Gas¦w/o CCS¦1, ..., Cumulative net capacity¦Electricity¦Gas¦w/o CCS¦N (matching the assignment of plant types to technologies in the reporting of capital costs as documented in the comments sheet).
3 | energy (electricity) | Cumulative Capacity¦Electricity¦Hydro | GW | Cumulative installed net capacity (since 2020) of hydropower plants. The cumulative net capacity of hydropower plants by plant type for which capital costs are reported should be reported by adding variables Cumulative net capacity¦Electricity¦Hydro¦1, ..., Cumulative net capacity¦Electricity¦Hydro¦N (matching the assignment of plant types to technologies in the reporting of capital costs as documented in the comments sheet).
3 | energy (electricity) | Cumulative Capacity¦Electricity¦Nuclear | GW | Cumulative installed net capacity (since 2020) of nuclear power plants. The cumulative net capacity of nuclear power plants by plant type for which capital costs are reported should be reported by adding variables Cumulative net capacity¦Electricity¦Nuclear¦1, ..., Cumulative net capacity¦Electricity¦Nuclear¦N (matching the assignment of plant types to technologies in the reporting of capital costs as documented in the comments sheet).
3 | energy (electricity) | Cumulative Capacity¦Electricity¦Oil | GW | Cumulative installed net capacity (since 2020) of oil power plants.
3 | energy (electricity) | Cumulative Capacity¦Electricity¦Oil¦w/ CCS | GW | Cumulative installed net capacity (since 2020) of oil power plants with CCS. The cumulative net capacity of CCS oil power plants by plant type for which capital costs are reported should be reported by adding variables Cumulative net capacity¦Electricity¦Oil¦w/ CCS¦1, ..., Cumulative net capacity¦Electricity¦Oil¦w/ CCS¦N (matching the assignment of plant types to technologies in the reporting of capital costs as documented in the comments sheet).
3 | energy (electricity) | Cumulative Capacity¦Electricity¦Oil¦w/o CCS | GW | Cumulative installed net capacity (since 2020) of oil power plants without CCS. The cumulative net capacity of oil power plants by plant type for which capital costs are reported should be reported by adding variables Cumulative net capacity¦Electricity¦Oil¦w/o CCS¦1, ..., Cumulative net capacity¦Electricity¦Oil¦w/o CCS¦N (matching the assignment of plant types to technologies in the reporting of capital costs as documented in the comments sheet).
3 | energy (electricity) | Cumulative Capacity¦Electricity¦Solar¦CSP | GW | Cumulative installed net capacity (since 2020) of concentrated solar power plants. The cumulative net capacity of CSP plants by plant type for which capital costs are reported should be reported by adding variables Cumulative net capacity¦Electricity¦Solar¦CSP¦1, ..., Cumulative net capacity¦Electricity¦Solar¦CSP¦N (matching the assignment of plant types to technologies in the reporting of capital costs as documented in the comments sheet).
3 | energy (electricity) | Cumulative Capacity¦Electricity¦Solar¦PV | GW | Cumulative installed net capacity (since 2020) of solar PV. The cumulative net capacity of PV by technology type for which capital costs are reported should be reported by adding variables Cumulative net capacity¦Electricity¦Solar¦PV¦1, ..., Cumulative net capacity¦Electricity¦Solar¦PV¦N (matching the assignment of plant types to technologies in the reporting of capital costs as documented in the comments sheet).
3 | energy (electricity) | Cumulative Capacity¦Electricity¦Wind | GW | Cumulative installed net capacity (since 2020) of wind power plants.
3 | energy (electricity) | Cumulative Capacity¦Electricity¦Wind¦Offshore | GW | Cumulative installed net capacity (since 2020) of offshore wind power plants. The cumulative net capacity of offshore wind power plants by plant type for which capital costs are reported should be reported by adding variables Cumulative net capacity¦Electricity¦Wind¦Offshore¦1, ..., Cumulative net capacity¦Electricity¦Wind¦Offshore¦N (matching the assignment of plant types to technologies in the reporting of capital costs as documented in the comments sheet).
3 | energy (electricity) | Cumulative Capacity¦Electricity¦Wind¦Onshore | GW | Cumulative installed net capacity (since 2020) of onshore wind power plants. The cumulative net capacity of onshore wind power plants by plant type for which capital costs are reported should be reported by adding variables Cumulative net capacity¦Electricity¦Wind¦Onshore¦1, ..., Cumulative net capacity¦Electricity¦Wind¦Onshore¦N (matching the assignment of plant types to technologies in the reporting of capital costs as documented in the comments sheet).
3 | energy (electricity) | Cumulative Capacity¦Electricity¦Geothermal | GW | Cumulative installed geothermal net electricity generation capacity (since 2020)
3 | energy (electricity) | Cumulative Capacity¦Electricity¦Solar | GW | Cumulative installed net capacity (since 2020) of solar power.
3 | energy (heat) | Cumulative Capacity¦Heat | GW | Cumulative installed (available) net capacity (since 2020) of all heat plants.
3 | energy (heat) | Cumulative Capacity¦Heat¦Oil | GW | Cumulative installed (available) net capacity (since 2020) of oil heating.
3 | energy (heat) | Cumulative Capacity¦Heat¦Gas | GW | Cumulative installed (available) net capacity (since 2020) of gas heating.
3 | energy (heat) | Cumulative Capacity¦Heat¦Heat pump | GW | Cumulative installed (available) net capacity (since 2020) of heat pumps
3 | energy (heat) | Cumulative Capacity¦Heat¦Geothermal | GW | Cumulative installed (available) net capacity (since 2020) of geothermal heat
3 | energy (heat) | Cumulative Capacity¦Heat¦Solar thermal | GW | Cumulative installed (available) net capacity (since 2020) of solar thermal heat
3 | energy (heat) | Cumulative Capacity¦Heat¦Storage Reservoir | GW | Cumulative installed (available) net capacity (since 2020) of central thermal storage
3 | energy (heat) | Cumulative Capacity¦Heat¦Storage Converter | GW | Cumulative installed (available) net converter capacity (since 2020) of central thermal storage
3 | energy (supply) | Cumulative Capacity¦Gases¦Biomass | GW | Cumulative installed net capacity (since 2020) of biomass to gas plants.
3 | energy (supply) | Cumulative Capacity¦Gases¦Biomass¦w/ CCS | GW | Cumulative installed net capacity (since 2020) of biomass to gas plants with CCS. The cumulative net capacity of CCS biomass to gas plants by plant type for which capital costs are reported should be reported by adding variables Cumulative net capacity¦Gases¦Biomass¦w/ CCS¦1, ..., Cumulative net capacity¦Gases¦Biomass¦w/ CCS¦N (matching the assignment of plant types to technologies in the reporting of capital costs as documented in the comments sheet).
3 | energy (supply) | Cumulative Capacity¦Gases¦Biomass¦w/o CCS | GW | Cumulative installed net capacity (since 2020) of biomass to gas plants without CCS. The cumulative net capacity of biomass to gas plants by plant type for which capital costs are reported should be reported by adding variables Cumulative net capacity¦Gases¦Biomass¦w/o CCS¦1, ..., Cumulative net capacity¦Gases¦Biomass¦w/o CCS¦N (matching the assignment of plant types to technologies in the reporting of capital costs as documented in the comments sheet).
3 | energy (supply) | Cumulative Capacity¦Gases¦Coal | GW | Cumulative installed net capacity (since 2020) of coal to gas plants.
3 | energy (supply) | Cumulative Capacity¦Gases¦Coal¦w/ CCS | GW | Cumulative installed net capacity (since 2020) of coal to gas plants with CCS. The cumulative net capacity of CCS coal to gas plants by plant type for which capital costs are reported should be reported by adding variables Cumulative net capacity¦Gases¦Coal¦w/ CCS¦1, ..., Cumulative net capacity¦Gases¦Coal¦w/ CCS¦N (matching the assignment of plant types to technologies in the reporting of capital costs as documented in the comments sheet).
3 | energy (supply) | Cumulative Capacity¦Gases¦Coal¦w/o CCS | GW | Cumulative installed net capacity (since 2020) of coal to gas plants without CCS. The cumulative net capacity of coal to gas plants by plant type for which capital costs are reported should be reported by adding variables Cumulative net capacity¦Gases¦Coal¦w/o CCS¦1, ..., Cumulative net capacity¦Gases¦Coal¦w/o CCS¦N (matching the assignment of plant types to technologies in the reporting of capital costs as documented in the comments sheet).
3 | energy (hydrogen) | Cumulative Capacity¦Hydrogen¦Biomass | GW | Cumulative installed net capacity (since 2020) of biomass to hydrogen plants.
3 | energy (hydrogen) | Cumulative Capacity¦Hydrogen¦Biomass¦w/ CCS | GW | Cumulative installed net capacity (since 2020) of biomass to hydrogen plants with CCS. The cumulative net capacity of CCS biomass to hydrogen plants by plant type for which capital costs are reported should be reported by adding variables Cumulative net capacity¦Hydrogen¦Biomass¦w/ CCS¦1, ..., Cumulative net capacity¦Hydrogen¦Biomass¦w/ CCS¦N (matching the assignment of plant types to technologies in the reporting of capital costs as documented in the comments sheet).
3 | energy (hydrogen) | Cumulative Capacity¦Hydrogen¦Biomass¦w/o CCS | GW | Cumulative installed net capacity (since 2020) of biomass to hydrogen plants without CCS. The cumulative net capacity of biomass to hydrogen plants by plant type for which capital costs are reported should be reported by adding variables Cumulative net capacity¦Hydrogen¦Biomass¦w/o CCS¦1, ..., Cumulative net capacity¦Hydrogen¦Biomass¦w/o CCS¦N (matching the assignment of plant types to technologies in the reporting of capital costs as documented in the comments sheet).
3 | energy (hydrogen) | Cumulative Capacity¦Hydrogen¦Coal | GW | Cumulative installed net capacity (since 2020) of coal to hydrogen plants.
3 | energy (hydrogen) | Cumulative Capacity¦Hydrogen¦Coal¦w/ CCS | GW | Cumulative installed net capacity (since 2020) of coal to hydrogen plants with CCS. The cumulative net capacity of CCS coal to hydrogen plants by plant type for which capital costs are reported should be reported by adding variables Cumulative net capacity¦Hydrogen¦Coal¦w/ CCS¦1, ..., Cumulative net capacity¦Hydrogen¦Coal¦w/ CCS¦N (matching the assignment of plant types to technologies in the reporting of capital costs as documented in the comments sheet).
3 | energy (hydrogen) | Cumulative Capacity¦Hydrogen¦Coal¦w/o CCS | GW | Cumulative installed net capacity (since 2020) of coal to hydrogen plants without CCS. The cumulative net capacity of coal to hydrogen plants by plant type for which capital costs are reported should be reported by adding variables Cumulative net capacity¦Hydrogen¦Coal¦w/o CCS¦1, ..., Cumulative net capacity¦Hydrogen¦Coal¦w/o CCS¦N (matching the assignment of plant types to technologies in the reporting of capital costs as documented in the comments sheet).
3 | energy (hydrogen) | Cumulative Capacity¦Hydrogen¦Electricity | GW | Cumulative installed net capacity (since 2020) of hydrogen-by-electrolysis plants. The cumulative net capacity of hydrogen-by-electrolysis plants by plant type for which capital costs are reported should be reported by adding variables Cumulative net capacity¦Hydrogen¦Electricity¦1, ..., Cumulative net capacity¦Hydrogen¦Electricity¦N (matching the assignment of plant types to technologies in the reporting of capital costs as documented in the comments sheet).
3 | energy (hydrogen) | Cumulative Capacity¦Hydrogen¦Gas | GW | Cumulative installed net capacity (since 2020) of gas to hydrogen plants.
3 | energy (hydrogen) | Cumulative Capacity¦Hydrogen¦Gas¦w/ CCS | GW | Cumulative installed net capacity (since 2020) of gas to hydrogen plants with CCS. The cumulative net capacity of CCS gas to hydrogen plants by plant type for which capital costs are reported should be reported by adding variables Cumulative net capacity¦Hydrogen¦Gas¦w/ CCS¦1, ..., Cumulative net capacity¦Hydrogen¦Gas¦w/ CCS¦N (matching the assignment of plant types to technologies in the reporting of capital costs as documented in the comments sheet).
3 | energy (hydrogen) | Cumulative Capacity¦Hydrogen¦Gas¦w/o CCS | GW | Cumulative installed net capacity (since 2020) of gas to hydrogen plants without CCS. The cumulative net capacity of gas to hydrogen plants by plant type for which capital costs are reported should be reported by adding variables Cumulative net capacity¦Hydrogen¦Gas¦w/o CCS¦1, ..., Cumulative net capacity¦Hydrogen¦Gas¦w/o CCS¦N (matching the assignment of plant types to technologies in the reporting of capital costs as documented in the comments sheet).
3 | energy (supply) | Cumulative Capacity¦Liquids¦Biomass | GW | Cumulative installed net capacity (since 2020) of biomass to liquids plants.
3 | energy (supply) | Cumulative Capacity¦Liquids¦Biomass¦w/ CCS | GW | Cumulative installed net capacity (since 2020) of biomass to liquids plants with CCS. The cumulative net capacity of CCS biomass to liquids plants by plant type for which capital costs are reported should be reported by adding variables Cumulative net capacity¦Liquids¦Biomass¦w/ CCS¦1, ..., Cumulative net capacity¦Liquids¦Biomass¦w/ CCS¦N (matching the assignment of plant types to technologies in the reporting of capital costs as documented in the comments sheet).
3 | energy (supply) | Cumulative Capacity¦Liquids¦Biomass¦w/o CCS | GW | Cumulative installed net capacity (since 2020) of biomass to liquids plants without CCS. The cumulative net capacity of biomass to liquids plants by plant type for which capital costs are reported should be reported by adding variables Cumulative net capacity¦Liquids¦Biomass¦w/o CCS¦1, ..., Cumulative net capacity¦Liquids¦Biomass¦w/o CCS¦N (matching the assignment of plant types to technologies in the reporting of capital costs as documented in the comments sheet).
3 | energy (supply) | Cumulative Capacity¦Liquids¦Coal | GW | Cumulative installed net capacity (since 2020) of coal to liquids plants.
3 | energy (supply) | Cumulative Capacity¦Liquids¦Coal¦w/ CCS | GW | Cumulative installed net capacity (since 2020) of coal to liquids plants with CCS. The cumulative net capacity of CCS coal to liquids plants by plant type for which capital costs are reported should be reported by adding variables Cumulative net capacity¦Liquids¦Coal¦w/ CCS¦1, ..., Cumulative net capacity¦Liquids¦Coal¦w/ CCS¦N (matching the assignment of plant types to technologies in the reporting of capital costs as documented in the comments sheet).
3 | energy (supply) | Cumulative Capacity¦Liquids¦Coal¦w/o CCS | GW | Cumulative installed net capacity (since 2020) of coal to liquids plants without CCS. The cumulative net capacity of coal to liquids plants by plant type for which capital costs are reported should be reported by adding variables Cumulative net capacity¦Liquids¦Coal¦w/o CCS¦1, ..., Cumulative net capacity¦Liquids¦Coal¦w/o CCS¦N (matching the assignment of plant types to technologies in the reporting of capital costs as documented in the comments sheet).
3 | energy (supply) | Cumulative Capacity¦Liquids¦Gas | GW | Cumulative installed net capacity (since 2020) of gas to liquids plants.
3 | energy (supply) | Cumulative Capacity¦Liquids¦Gas¦w/ CCS | GW | Cumulative installed net capacity (since 2020) of gas to liquids plants with CCS. The cumulative net capacity of CCS gas to liquids plants by plant type for which capital costs are reported should be reported by adding variables Cumulative net capacity¦Liquids¦Gas¦w/ CCS¦1, ..., Cumulative net capacity¦Liquids¦Gas¦w/ CCS¦N (matching the assignment of plant types to technologies in the reporting of capital costs as documented in the comments sheet).
3 | energy (supply) | Cumulative Capacity¦Liquids¦Gas¦w/o CCS | GW | Cumulative installed net capacity (since 2020) of gas to liquids plants without CCS. The cumulative net capacity of gas to liquids plants by plant type for which capital costs are reported should be reported by adding variables Cumulative net capacity¦Liquids¦Gas¦w/o CCS¦1, ..., Cumulative net capacity¦Liquids¦Gas¦w/o CCS¦N (matching the assignment of plant types to technologies in the reporting of capital costs as documented in the comments sheet).
3 | energy (supply) | Cumulative Capacity¦Liquids¦Oil | GW | Cumulative installed net capacity (since 2020) of oil refining plants. The cumulative net capacity of oil refineries by plant type for which capital costs are reported should be reported by adding variables Cumulative net capacity¦Liquids¦Oil¦1, ..., Cumulative net capacity¦Liquids¦Oil¦N (matching the assignment of plant types to technologies in the reporting of capital costs as documented in the comments sheet).
1 | energy (electricity) | Capacity Additions¦Electricity | GW/yr | Additions of new capacities (gross, w/o accounting for retirements) of all power plants (yearly average additions between previous and current model time step)
1 | energy (electricity) | Capacity Additions¦Electricity¦Biomass | GW/yr | Additions of new capacities (gross, w/o accounting for retirements) of all biomass power plants (yearly average additions between previous and current model time step)
2 | energy (electricity) | Capacity Additions¦Electricity¦Biomass¦w/ CCS | GW/yr | Additions of new capacities (gross, w/o accounting for retirements) of biomass power plants with CCS (yearly average additions between previous and current model time step)
2 | energy (electricity) | Capacity Additions¦Electricity¦Biomass¦w/o CCS | GW/yr | Additions of new capacities (gross, w/o accounting for retirements) of biomass power plants without CCS (yearly average additions between previous and current model time step)
1 | energy (electricity) | Capacity Additions¦Electricity¦Coal | GW/yr | Additions of new capacities (gross, w/o accounting for retirements) of all coal power plants (yearly average additions between previous and current model time step)
2 | energy (electricity) | Capacity Additions¦Electricity¦Coal¦w/ CCS | GW/yr | Additions of new capacities (gross, w/o accounting for retirements) of coal power plants with CCS (yearly average additions between previous and current model time step)
2 | energy (electricity) | Capacity Additions¦Electricity¦Coal¦w/o CCS | GW/yr | Additions of new capacities (gross, w/o accounting for retirements) of coal power plants without CCS (yearly average additions between previous and current model time step)
2 | energy (electricity) | Capacity Additions¦Electricity¦Coal¦Hard Coal | GW/yr | Additions of new capacities (gross, w/o accounting for retirements) of hard coal power plants
2 | energy (electricity) | Capacity Additions¦Electricity¦Coal¦Lignite | GW/yr | Additions of new capacities (gross, w/o accounting for retirements) of lignite power plants
2 | energy (electricity) | Capacity Additions¦Electricity¦Gas | GW/yr | Additions of new capacities (gross, w/o accounting for retirements) of all gas power plants (yearly average additions between previous and current model time step)
2 | energy (electricity) | Capacity Additions¦Electricity¦Gas¦w/ CCS | GW/yr | Additions of new capacities (gross, w/o accounting for retirements) of gas power plants with CCS (yearly average additions between previous and current model time step)
2 | energy (electricity) | Capacity Additions¦Electricity¦Gas¦w/o CCS | GW/yr | Additions of new capacities (gross, w/o accounting for retirements) of gas power plants without CCS (yearly average additions between previous and current model time step)
2 | energy (electricity) | Capacity Additions¦Electricity¦Gas¦OC | GW/yr | Additions of new capacities (gross, w/o accounting for retirements) of gas Open Cycle (OC) power plants. Includes low capital intensity existent technologies (steam turbines, combustion turbines and internal combustion)
2 | energy (electricity) | Capacity Additions¦Electricity¦Gas¦CC | GW/yr | Additions of new capacities (gross, w/o accounting for retirements) of gas Combined Cycle (CC) power plants
2 | energy (electricity) | Capacity Additions¦Electricity¦Gas¦CC¦w/ CCS | GW/yr | Additions of new capacities (gross, w/o accounting for retirements) of gas Combined Cycle (CC) power plants with CCS
2 | energy (electricity) | Capacity Additions¦Electricity¦Gas¦CC¦w/o CCS | GW/yr | Additions of new capacities (gross, w/o accounting for retirements) of gas Combined Cycle (CC) power plants without CCS
1 | energy (electricity) | Capacity Additions¦Electricity¦Hydro | GW/yr | Additions of new capacities (gross, w/o accounting for retirements) of hydropower plants (yearly average additions between previous and current model time step)
1 | energy (electricity) | Capacity Additions¦Electricity¦Nuclear | GW/yr | Additions of new capacities (gross, w/o accounting for retirements) of nuclear power plants (yearly average additions between previous and current model time step)
1 | energy (electricity) | Capacity Additions¦Electricity¦Oil | GW/yr | Additions of new capacities (gross, w/o accounting for retirements) of all oil power plants (yearly average additions between previous and current model time step)
2 | energy (electricity) | Capacity Additions¦Electricity¦Oil¦w/ CCS | GW/yr | Additions of new capacities (gross, w/o accounting for retirements) of oil power plants with CCS (yearly average additions between previous and current model time step)
2 | energy (electricity) | Capacity Additions¦Electricity¦Oil¦w/o CCS | GW/yr | Additions of new capacities (gross, w/o accounting for retirements) of oil power plants without CCS (yearly average additions between previous and current model time step)
1 | energy (electricity) | Capacity Additions¦Electricity¦Other | GW/yr | Additions of new capacities (gross, w/o accounting for retirements) of all others types of operating power plants (yearly average additions between previous and current model time step)
1 | energy (electricity) | Capacity Additions¦Electricity¦Hydrogen | GW/yr | Additions of new capacities (gross, w/o accounting for retirements) of hydrogen power plants
3 | energy (electricity) | Capacity Additions¦Electricity¦Hydrogen¦CC | GW/yr | Additions of new capacities (gross, w/o accounting for retirements) of hydrogen Combined Cycle (CC) units
3 | energy (electricity) | Capacity Additions¦Electricity¦Hydrogen¦FC | GW/yr | Additions of new capacities (gross, w/o accounting for retirements) of hydrogen Fuel Cell Cycle (FC)
3 | energy (electricity) | Capacity Additions¦Electricity¦Hydrogen¦OC | GW/yr | Additions of new capacities (gross, w/o accounting for retirements) of hydrogen Open Cycle (OC) units
1 | energy (electricity) | Capacity Additions¦Electricity¦Solar | GW/yr | Additions of new capacities (gross, w/o accounting for retirements) of solar power plants (yearly average additions between previous and current model time step)
2 | energy (electricity) | Capacity Additions¦Electricity¦Solar¦CSP | GW/yr | Additions of new capacities (gross, w/o accounting for retirements) of concentrated solar power plants (yearly average additions between previous and current model time step)
1 | energy (electricity) | Capacity Additions¦Electricity¦Solar¦PV | GW/yr | Additions of new capacities (gross, w/o accounting for retirements) of solar PV (yearly average additions between previous and current model time step)
2 | energy (electricity) | Capacity Additions¦Electricity¦Solar¦PV¦Rooftop | GW/yr | Additions of new capacities (gross, w/o accounting for retirements) of solar PV rooftop (yearly average additions between previous and current model time step)
2 | energy (electricity) | Capacity Additions¦Electricity¦Solar¦PV¦Open Field | GW/yr | Additions of new capacities (gross, w/o accounting for retirements) of solar PV open field (yearly average additions between previous and current model time step)
1 | energy (electricity) | Capacity Additions¦Electricity¦Wind | GW/yr | Additions of new capacities (gross, w/o accounting for retirements) of wind power plants (onshore and offshore) (yearly average additions between previous and current model time step)
1 | energy (electricity) | Capacity Additions¦Electricity¦Wind¦Offshore | GW/yr | Additions of new capacities (gross, w/o accounting for retirements)of wind power plants (ooffshore) (yearly average additions between previous and current model time step)
1 | energy (electricity) | Capacity Additions¦Electricity¦Wind¦Onshore | GW/yr | Additions of new capacities (gross, w/o accounting for retirements) of wind power plants (onshore) (yearly average additions between previous and current model time step)
1 | energy (electricity) | Capacity Additions¦Electricity¦Geothermal | GW/yr | Additions of new capacities (gross, w/o accounting for retirements) of geothermal power plants (yearly average additions between previous and current model time step)
3 | energy (electricity) | Capacity Additions¦Electricity¦Ocean | GW/yr | Additions of new capacities (gross, w/o accounting for retirements) of ocean power plants
1 | energy (electricity) | Capacity Additions¦Electricity¦Storage Reservoir | GWh/yr | Additions of new capacities (gross, w/o accounting for retirements) of electricity storage capacity (yearly average additions between previous and current model time step)
2 | energy (electricity) | Capacity Additions¦Electricity¦Storage Reservoir¦CAES | GWh/yr | Additions of new capacities (gross, w/o accounting for retirements) of Compressed Air Energy Storage (CAES)
2 | energy (electricity) | Capacity Additions¦Electricity¦Storage Reservoir¦Hydro Dam Reservoir | GWh/yr | Additions of new capacities (gross, w/o accounting for retirements) of electricity storage of hydro dam power plants
2 | energy (electricity) | Capacity Additions¦Electricity¦Storage Reservoir¦Pump Hydro | GWh/yr | Additions of new capacities (gross, w/o accounting for retirements) of electricity storage of pumping hydro units
2 | energy (electricity) | Capacity Additions¦Electricity¦Storage Reservoir¦Stationary Batteries | GWh/yr | Additions of new capacities (gross, w/o accounting for retirements) of electricity storage of stationary batteries
2 | energy (electricity) | Capacity Additions¦Electricity¦Storage Reservoir¦Vehicles | GWh/yr | Additions of new capacities (gross, w/o accounting for retirements) of electricity storage of vehicles
1 | energy (electricity) | Capacity Additions¦Electricity¦Storage Converter | GW/yr | Additions of new capacities (gross, w/o accounting for retirements) of electricity storage converter capacity (yearly average additions)
2 | energy (electricity) | Capacity Additions¦Electricity¦Storage Converter¦CAES | GW/yr | Converter capacity additions (gross, w/o accounting for retirements) of Compressed Air Energy Storage (CAES)
2 | energy (electricity) | Capacity Additions¦Electricity¦Storage Converter¦Hydro Dam Reservoir | GW/yr | Converter capacity additions (gross, w/o accounting for retirements) of electricity storage of hydro dam power plants
2 | energy (electricity) | Capacity Additions¦Electricity¦Storage Converter¦Pump Hydro | GW/yr | Converter capacity additions (gross, w/o accounting for retirements) of electricity storage of pumping hydro units
2 | energy (electricity) | Capacity Additions¦Electricity¦Storage Converter¦Stationary Batteries | GW/yr | Converter capacity additions (gross, w/o accounting for retirements) of electricity storage of stationary batteries
2 | energy (electricity) | Capacity Additions¦Electricity¦Storage Converter¦Vehicles | GW/yr | Converter capacity additions (gross, w/o accounting for retirements) of electricity storage of vehicles
2 | energy (electricity) | Capacity Additions¦Electricity¦Transmissions Grid | GWkm/yr | Additions of new capacities (gross, w/o accounting for retirements) of electricity storage (yearly average additions between previous and current model time step)
2 | energy (heat) | Capacity Additions¦Heat | GW/yr | Additions of new capacities (gross, w/o accounting for retirements) of all heat plants.
2 | energy (heat) | Capacity Additions¦Heat¦Oil | GW/yr | Additions of new capacities (gross, w/o accounting for retirements) of oil heating.
2 | energy (heat) | Capacity Additions¦Heat¦Gas | GW/yr | Additions of new capacities (gross, w/o accounting for retirements) of gas heating.
2 | energy (heat) | Capacity Additions¦Heat¦Heat pump | GW/yr | Additions of new capacities (gross, w/o accounting for retirements) of heat pumps
2 | energy (heat) | Capacity Additions¦Heat¦Geothermal | GW/yr | Additions of new capacities (gross, w/o accounting for retirements) of geothermal heat
2 | energy (heat) | Capacity Additions¦Heat¦Solar thermal | GW/yr | Additions of new capacities (gross, w/o accounting for retirements) of solar thermal heat
2 | energy (heat) | Capacity Additions¦Heat¦Storage Reservoir | GWh/yr | Additions of new capacities (gross, w/o accounting for retirements) of central thermal storages
2 | energy (heat) | Capacity Additions¦Heat¦Storage Converter | GW/yr | Additions of new converter capacities (gross, w/o accounting for retirements) of central thermal storages
2 | energy (supply) | Capacity Additions¦Gases¦Biomass | GW/yr | Additions of new capacities (gross, w/o accounting for retirements) of biomass to gas plants.
2 | energy (supply) | Capacity Additions¦Gases¦Biomass¦w/ CCS | GW/yr | Additions of new capacities (gross, w/o accounting for retirements) of biomass to gas plants with CCS. The installed (available) capacity of CCS biomass to gas plants by plant type for which capital costs are reported should be reported by adding variables Capacity¦Gases¦Biomass¦w/ CCS¦1, ..., Capacity¦Gases¦Biomass¦w/ CCS¦N (matching the assignment of plant types to technologies in the reporting of capital costs as documented in the comments sheet).
2 | energy (supply) | Capacity Additions¦Gases¦Biomass¦w/o CCS | GW/yr | Additions of new capacities (gross, w/o accounting for retirements) of biomass to gas plants without CCS. The installed (available) capacity of biomass to gas plants by plant type for which capital costs are reported should be reported by adding variables Capacity¦Gases¦Biomass¦w/o CCS¦1, ..., Capacity¦Gases¦Biomass¦w/o CCS¦N (matching the assignment of plant types to technologies in the reporting of capital costs as documented in the comments sheet).
2 | energy (supply) | Capacity Additions¦Gases¦Coal | GW/yr | Additions of new capacities (gross, w/o accounting for retirements) of coal to gas plants.
2 | energy (supply) | Capacity Additions¦Gases¦Coal¦w/ CCS | GW/yr | Additions of new capacities (gross, w/o accounting for retirements) of coal to gas plants with CCS. The installed (available) capacity of CCS coal to gas plants by plant type for which capital costs are reported should be reported by adding variables Capacity¦Gases¦Coal¦w/ CCS¦1, ..., Capacity¦Gases¦Coal¦w/ CCS¦N (matching the assignment of plant types to technologies in the reporting of capital costs as documented in the comments sheet).
2 | energy (supply) | Capacity Additions¦Gases¦Coal¦w/o CCS | GW/yr | Additions of new capacities (gross, w/o accounting for retirements) of coal to gas plants without CCS. The installed (available) capacity of coal to gas plants by plant type for which capital costs are reported should be reported by adding variables Capacity¦Gases¦Coal¦w/o CCS¦1, ..., Capacity¦Gases¦Coal¦w/o CCS¦N (matching the assignment of plant types to technologies in the reporting of capital costs as documented in the comments sheet).
2 | energy (supply) | Capacity Additions¦Gases¦Hydrogen | GW/yr | Additions of new capacities (gross, w/o accounting for retirements) of synthetic gas plants.
1 | energy (hydrogen) | Capacity Additions¦Hydrogen¦Biomass | GW/yr | Additions of new capacities (gross, w/o accounting for retirements) of biomass to hydrogen plants.
2 | energy (hydrogen) | Capacity Additions¦Hydrogen¦Biomass¦w/ CCS | GW/yr | Additions of new capacities (gross, w/o accounting for retirements) of biomass to hydrogen plants with CCS. The installed (available) capacity of CCS biomass to hydrogen plants by plant type for which capital costs are reported should be reported by adding variables Capacity¦Hydrogen¦Biomass¦w/ CCS¦1, ..., Capacity¦Hydrogen¦Biomass¦w/ CCS¦N (matching the assignment of plant types to technologies in the reporting of capital costs as documented in the comments sheet).
2 | energy (hydrogen) | Capacity Additions¦Hydrogen¦Biomass¦w/o CCS | GW/yr | Additions of new capacities (gross, w/o accounting for retirements) of biomass to hydrogen plants without CCS. The installed (available) capacity of biomass to hydrogen plants by plant type for which capital costs are reported should be reported by adding variables Capacity¦Hydrogen¦Biomass¦w/o CCS¦1, ..., Capacity¦Hydrogen¦Biomass¦w/o CCS¦N (matching the assignment of plant types to technologies in the reporting of capital costs as documented in the comments sheet).
1 | energy (hydrogen) | Capacity Additions¦Hydrogen¦Coal | GW/yr | Additions of new capacities (gross, w/o accounting for retirements) of coal to hydrogen plants.
2 | energy (hydrogen) | Capacity Additions¦Hydrogen¦Coal¦w/ CCS | GW/yr | Additions of new capacities (gross, w/o accounting for retirements) of coal to hydrogen plants with CCS. The installed (available) capacity of CCS coal to hydrogen plants by plant type for which capital costs are reported should be reported by adding variables Capacity¦Hydrogen¦Coal¦w/ CCS¦1, ..., Capacity¦Hydrogen¦Coal¦w/ CCS¦N (matching the assignment of plant types to technologies in the reporting of capital costs as documented in the comments sheet).
2 | energy (hydrogen) | Capacity Additions¦Hydrogen¦Coal¦w/o CCS | GW/yr | Additions of new capacities (gross, w/o accounting for retirements) of coal to hydrogen plants without CCS. The installed (available) capacity of coal to hydrogen plants by plant type for which capital costs are reported should be reported by adding variables Capacity¦Hydrogen¦Coal¦w/o CCS¦1, ..., Capacity¦Hydrogen¦Coal¦w/o CCS¦N (matching the assignment of plant types to technologies in the reporting of capital costs as documented in the comments sheet).
1 | energy (hydrogen) | Capacity Additions¦Hydrogen¦Electricity | GW/yr | Additions of new capacities (gross, w/o accounting for retirements) of hydrogen-by-electrolysis plants. The installed (available) capacity of hydrogen-by-electrolysis plants by plant type for which capital costs are reported should be reported by adding variables Capacity¦Hydrogen¦Electricity¦w/ CCS¦1, ..., Capacity¦Hydrogen¦Electricity¦w/ CCS¦N (matching the assignment of plant types to technologies in the reporting of capital costs as documented in the comments sheet).
1 | energy (hydrogen) | Capacity Additions¦Hydrogen¦Gas | GW/yr | Additions of new capacities (gross, w/o accounting for retirements) of gas to hydrogen plants.
2 | energy (hydrogen) | Capacity Additions¦Hydrogen¦Gas¦w/ CCS | GW/yr | Additions of new capacities (gross, w/o accounting for retirements) of gas to hydrogen plants with CCS. The installed (available) capacity of CCS gas to hydrogen plants by plant type for which capital costs are reported should be reported by adding variables Capacity¦Hydrogen¦Gas¦w/ CCS¦1, ..., Capacity¦Hydrogen¦Gas¦w/ CCS¦N (matching the assignment of plant types to technologies in the reporting of capital costs as documented in the comments sheet).
2 | energy (hydrogen) | Capacity Additions¦Hydrogen¦Gas¦w/o CCS | GW/yr | Additions of new capacities (gross, w/o accounting for retirements) of gas to hydrogen plants without CCS. The installed (available) capacity of gas to hydrogen plants by plant type for which capital costs are reported should be reported by adding variables Capacity¦Hydrogen¦Gas¦w/o CCS¦1, ..., Capacity¦Hydrogen¦Gas¦w/o CCS¦N (matching the assignment of plant types to technologies in the reporting of capital costs as documented in the comments sheet).
2 | energy (supply) | Capacity Additions¦Liquids¦Biomass | GW/yr | Additions of new capacities (gross, w/o accounting for retirements) of biomass to liquids plants.
2 | energy (supply) | Capacity Additions¦Liquids¦Biomass¦w/ CCS | GW/yr | Additions of new capacities (gross, w/o accounting for retirements) of biomass to liquids plants with CCS. The installed (available) capacity of CCS biomass to liquids plants by plant type for which capital costs are reported should be reported by adding variables Capacity¦Liquids¦Biomass¦w/ CCS¦1, ..., Capacity¦Liquids¦Biomass¦w/ CCS¦N (matching the assignment of plant types to technologies in the reporting of capital costs as documented in the comments sheet).
2 | energy (supply) | Capacity Additions¦Liquids¦Biomass¦w/o CCS | GW/yr | Additions of new capacities (gross, w/o accounting for retirements) of biomass to liquids plants without CCS. The installed (available) capacity of biomass to liquids plants by plant type for which capital costs are reported should be reported by adding variables Capacity¦Liquids¦Biomass¦w/o CCS¦1, ..., Capacity¦Liquids¦Biomass¦w/o CCS¦N (matching the assignment of plant types to technologies in the reporting of capital costs as documented in the comments sheet).
2 | energy (supply) | Capacity Additions¦Liquids¦Coal | GW/yr | Additions of new capacities (gross, w/o accounting for retirements) of coal to liquids plants.
2 | energy (supply) | Capacity Additions¦Liquids¦Coal¦w/ CCS | GW/yr | Additions of new capacities (gross, w/o accounting for retirements) of coal to liquids plants with CCS. The installed (available) capacity of CCS coal to liquids plants by plant type for which capital costs are reported should be reported by adding variables Capacity¦Liquids¦Coal¦w/ CCS¦1, ..., Capacity¦Liquids¦Coal¦w/ CCS¦N (matching the assignment of plant types to technologies in the reporting of capital costs as documented in the comments sheet).
2 | energy (supply) | Capacity Additions¦Liquids¦Coal¦w/o CCS | GW/yr | Additions of new capacities (gross, w/o accounting for retirements) of coal to liquids plants without CCS. The installed (available) capacity of coal to liquids plants by plant type for which capital costs are reported should be reported by adding variables Capacity¦Liquids¦Coal¦w/o CCS¦1, ..., Capacity¦Liquids¦Coal¦w/o CCS¦N (matching the assignment of plant types to technologies in the reporting of capital costs as documented in the comments sheet).
2 | energy (supply) | Capacity Additions¦Liquids¦Gas | GW/yr | Additions of new capacities (gross, w/o accounting for retirements) of gas to liquids plants.
2 | energy (supply) | Capacity Additions¦Liquids¦Gas¦w/ CCS | GW/yr | Additions of new capacities (gross, w/o accounting for retirements) of gas to liquids plants with CCS. The installed (available) capacity of CCS gas to liquids plants by plant type for which capital costs are reported should be reported by adding variables Capacity¦Liquids¦Gas¦w/ CCS¦1, ..., Capacity¦Liquids¦Gas¦w/ CCS¦N (matching the assignment of plant types to technologies in the reporting of capital costs as documented in the comments sheet).
2 | energy (supply) | Capacity Additions¦Liquids¦Gas¦w/o CCS | GW/yr | Additions of new capacities (gross, w/o accounting for retirements) of gas to liquids plants without CCS. The installed (available) capacity of gas to liquids plants by plant type for which capital costs are reported should be reported by adding variables Capacity¦Liquids¦Gas¦w/o CCS¦1, ..., Capacity¦Liquids¦Gas¦w/o CCS¦N (matching the assignment of plant types to technologies in the reporting of capital costs as documented in the comments sheet).
2 | energy (supply) | Capacity Additions¦Liquids¦Oil | GW/yr | Additions of new capacities (gross, w/o accounting for retirements) of oil refining plants. The installed (available) capacity of oil refineries by plant type for which capital costs are reported should be reported by adding variables Capacity¦Liquids¦Oil¦w/ CCS¦1, ..., Capacity¦Liquids¦Oil¦w/ CCS¦N (matching the assignment of plant types to technologies in the reporting of capital costs as documented in the comments sheet).
2 | energy (supply) | Capacity Additions¦Liquids¦Hydrogen | GW/yr | Additions of new capacities (gross, w/o accounting for retirements) of synthetic liquids plants.
1 | energy (final) | Final Energy | PJ/yr | total final energy consumption by all end-use sectors and all fuels, excluding transmission/distribution losses, excluding non-energy use, excluding bunkers
1 | energy (final) | Final Energy incl Non-Energy Use incl Bunkers | PJ/yr | final energy consumed, including bunkers and including non-energy use
3 | energy (final) | Final Energy¦Agriculture | PJ/yr | total final energy consumption by the agriculture sector
3 | energy (final) | Final Energy¦Agriculture¦Electricity | PJ/yr | final energy consumption by the agriculture sector of electricity
3 | energy (final) | Final Energy¦Agriculture¦Heat | PJ/yr | final energy consumption by the agriculture sector of heat
3 | energy (final) | Final Energy¦Agriculture¦Liquids | PJ/yr | final energy consumption by the agriculture sector of refined liquids (conventional & unconventional oil, biofuels, coal-to-liquids, gas-to-liquids, efuels)
3 | energy (final) | Final Energy¦Agriculture¦Gases | PJ/yr | final energy consumption by the agriculture sector of gases (natural gas, biogas, coal-gas), excluding transmission/distribution losses
1 | energy (industry) | Final Energy¦Non-Energy Use | PJ/yr | Final energy consumption by the non-combustion processes
1 | energy (industry) | Final Energy¦Non-Energy Use¦Gases | PJ/yr | Final energy consumption of Gases by the non-combustion processes
2 | energy (industry) | Final Energy¦Non-Energy Use¦Gases¦Natural Gas | PJ/yr | Final energy consumption of natural gas by the non-combustion processes
2 | energy (industry) | Final Energy¦Non-Energy Use¦Gases¦Biomass | PJ/yr | Final energy consumption of biogas by the non-combustion processes
2 | energy (industry) | Final Energy¦Non-Energy Use¦Gases¦Efuel | PJ/yr | Final energy consumption of synthetic e-fuel gas ("power-to-gas") by the non-combustion processes
2 | energy (industry) | Final Energy¦Non-Energy Use¦Gases¦Synthetic Fossil | PJ/yr | Final energy consumption of synthetic or derived gases of fossil origin by the non-combustion processes
1 | energy (industry) | Final Energy¦Non-Energy Use¦Liquids | PJ/yr | Final energy consumption of Liquids by the non-combustion processes
2 | energy (industry) | Final Energy¦Non-Energy Use¦Liquids¦Petroleum | PJ/yr | Final energy consumption by the industrial sector of liquids from fossil origin (conventional & unconventional petroleum) by the non-combustion processes
2 | energy (industry) | Final Energy¦Non-Energy Use¦Liquids¦Synthetic Fossil | PJ/yr | Final energy consumption of synthetic liquids of fossil origin (e.g. coal or gas liquefaction) by the non-combustion processes
2 | energy (industry) | Final Energy¦Non-Energy Use¦Liquids¦Biomass | PJ/yr | Final energy consumption of liquid biofuels by the non-combustion processes
2 | energy (industry) | Final Energy¦Non-Energy Use¦Liquids¦Efuel | PJ/yr | Final energy consumption of synthetic liquids of fossil origin by the non-combustion processes
1 | energy (industry) | Final Energy¦Non-Energy Use¦Solids | PJ/yr | Final energy consumption of solids by the non-combustion processes
2 | energy (industry) | Final Energy¦Non-Energy Use¦Solids¦Coal | PJ/yr | Final energy coal consumption by the non-combustion processes
2 | energy (industry) | Final Energy¦Non-Energy Use¦Solids¦Biomass | PJ/yr | Final energy consumption of solid biomass (modern and traditional, including renewable waste) by the non-combustion processes
1 | energy (industry) | Final Energy¦Non-Energy Use¦Hydrogen | PJ/yr | Final energy consumption of hydrogen by the non-combustion processes
2 | energy (industry) | Final Energy¦Non-Energy Use¦Waste | PJ/yr | Final energy consumption of non-renewable waste by the non-combustion processes
2 | energy (industry) | Final Energy¦Non-Energy Use¦Other | PJ/yr | Final energy consumption of other feedstocks by the non-combustion processes (please provide a definition of the feedstocks in this category in the 'comments' tab)
2 | energy (industry) | Final Energy¦Non-Energy Use¦Chemicals | PJ/yr | Final energy consumption in the chemical sector by the non-combustion processes
2 | energy (industry) | Final Energy¦Non-Energy Use¦Chemicals¦Gases | PJ/yr | Final energy consumption of gases by the chemical sector by the non-combustion processes
3 | energy (industry) | Final Energy¦Non-Energy Use¦Chemicals¦Gases¦Natural Gas | PJ/yr | Final energy consumption of natural gas by the chemical sector by the non-combustion processes
3 | energy (industry) | Final Energy¦Non-Energy Use¦Chemicals¦Gases¦Biomass | PJ/yr | Final energy consumption of biogas by the chemical sector by the non-combustion processes
3 | energy (industry) | Final Energy¦Non-Energy Use¦Chemicals¦Gases¦Efuel | PJ/yr | Final energy consumption of synthetic e-fuel gas ("power-to-gas") by the chemical sector by the non-combustion processes
3 | energy (industry) | Final Energy¦Non-Energy Use¦Chemicals¦Gases¦Synthetic Fossil | PJ/yr | Final energy consumption of synthetic or derived gases of fossil origin by the chemical sector by the non-combustion processes
2 | energy (industry) | Final Energy¦Non-Energy Use¦Chemicals¦Hydrogen | PJ/yr | Final energy consumption of hydrogen by the chemical sector by the non-combustion processes
2 | energy (industry) | Final Energy¦Non-Energy Use¦Chemicals¦Liquids | PJ/yr | Final energy consumption of liquids by the chemical sector by the non-combustion processes
3 | energy (industry) | Final Energy¦Non-Energy Use¦Chemicals¦Liquids¦Biomass | PJ/yr | Final energy consumption of liquid biofuels by the chemical sector by the non-combustion processes
3 | energy (industry) | Final Energy¦Non-Energy Use¦Chemicals¦Liquids¦Petroleum | PJ/yr | Final energy consumption of liquids from fossil origin (conventional & unconventional petroleum) by the chemical sector by the non-combustion processes
3 | energy (industry) | Final Energy¦Non-Energy Use¦Chemicals¦Liquids¦Efuel | PJ/yr | Final energy consumption of synthetic liquid efuels ("power-to-liquid") by the chemical sector by the non-combustion processes
3 | energy (industry) | Final Energy¦Non-Energy Use¦Chemicals¦Liquids¦Synthetic Fossil | PJ/yr | Final energy consumption of synthetic liquids of fossil origin (e.g. coal or gas liquefaction) by the chemical sector by the non-combustion processes
2 | energy (industry) | Final Energy¦Non-Energy Use¦Chemicals¦Solids | PJ/yr | Final energy consumption of solids by the chemical sector by the non-combustion processes
3 | energy (industry) | Final Energy¦Non-Energy Use¦Chemicals¦Solids¦Biomass | PJ/yr | Final energy consumption of solid biomass (modern and traditional, including renewable waste) by the chemical sector by the non-combustion processes
3 | energy (industry) | Final Energy¦Non-Energy Use¦Chemicals¦Solids¦Coal | PJ/yr | Final energy consumption of coal by the chemical sector by the non-combustion processes
2 | energy (industry) | Final Energy¦Non-Energy Use¦Chemicals¦Other | PJ/yr | Final energy consumption of other feedstocks by the chemical sector by the non-combustion processes (please provide a definition of the feedstocks in this category in the 'comments' tab)
2 | energy (industry) | Final Energy¦Non-Energy Use¦Chemicals¦Waste | PJ/yr | Final energy consumption of non-renewable waste by the chemical sector by the non-combustion processes
3 | energy (industry) | Final Energy¦Non-Energy Use¦Steel | PJ/yr | Final energy consumption in the iron and steel sector by the non-combustion processes
3 | energy (industry) | Final Energy¦Non-Energy Use¦Steel¦Gases | PJ/yr | Final energy consumption of gases by the iron and steel sector by the non-combustion processes
3 | energy (industry) | Final Energy¦Non-Energy Use¦Steel¦Gases¦Natural Gas | PJ/yr | Final energy consumption of natural gas by the iron and steel sector by the non-combustion processes
3 | energy (industry) | Final Energy¦Non-Energy Use¦Steel¦Gases¦Biomass | PJ/yr | Final energy consumption of biogas by the iron and steel sector by the non-combustion processes
3 | energy (industry) | Final Energy¦Non-Energy Use¦Steel¦Gases¦Efuel | PJ/yr | Final energy consumption of synthetic e-fuel gas ("power-to-gas") by the iron and steel sector by the non-combustion processes
3 | energy (industry) | Final Energy¦Non-Energy Use¦Steel¦Gases¦Synthetic Fossil | PJ/yr | Final energy consumption of synthetic or derived gases of fossil origin by the iron and steel sector by the non-combustion processes
3 | energy (industry) | Final Energy¦Non-Energy Use¦Steel¦Hydrogen | PJ/yr | Final energy consumption of hydrogen by the iron and steel sector by the non-combustion processes
3 | energy (industry) | Final Energy¦Non-Energy Use¦Steel¦Solids | PJ/yr | Final energy consumption of Solids by the iron and steel sector by the non-combustion processes
3 | energy (industry) | Final Energy¦Non-Energy Use¦Steel¦Solids¦Biomass | PJ/yr | Final energy consumption of solid biomass (modern and traditional, including renewable waste) by the iron and steel sector by the non-combustion processes
3 | energy (industry) | Final Energy¦Non-Energy Use¦Steel¦Solids¦Coal | PJ/yr | Final energy consumption of coal by the iron and steel sector by the non-combustion processes
3 | energy (industry) | Final Energy¦Non-Energy Use¦Steel¦Liquids | PJ/yr | Final energy consumption of Liquids by the iron and steel sector by the non-combustion processes
3 | energy (industry) | Final Energy¦Non-Energy Use¦Steel¦Liquids¦Biomass | PJ/yr | Final energy consumption of liquid biofuels by the iron and steel sector by the non-combustion processes
3 | energy (industry) | Final Energy¦Non-Energy Use¦Steel¦Liquids¦Petroleum | PJ/yr | Final energy consumption of liquids from fossil origin (conventional & unconventional petroleum) by the iron and steel sector by the non-combustion processes
3 | energy (industry) | Final Energy¦Non-Energy Use¦Steel¦Liquids¦Efuel | PJ/yr | Final energy consumption of synthetic liquid efuels ("power-to-liquid") by the iron and steel sector by the non-combustion processes
3 | energy (industry) | Final Energy¦Non-Energy Use¦Steel¦Liquids¦Synthetic Fossil | PJ/yr | Final energy consumption of synthetic liquids of fossil origin (e.g. coal or gas liquefaction) by the iron and steel sector by the non-combustion processes
2 | energy (industry) | Final Energy¦Non-Energy Use¦Steel¦Other | PJ/yr | Final energy consumption of other feedstocks by the iron and steel sector by the non-combustion processes (please provide a definition of the feedstocks in this category in the 'comments' tab)
2 | energy (industry) | Final Energy¦Non-Energy Use¦Steel¦Waste | PJ/yr | Final energy consumption of non-renewable waste by the iron and steel sector by the non-combustion processes
3 | energy (industry) | Final Energy¦Non-Energy Use¦Non-Metallic Minerals | PJ/yr | Final energy consumption in the non-metallic minerals sector by the non-combustion processes
3 | energy (industry) | Final Energy¦Non-Energy Use¦Non-Metallic Minerals¦Gases | PJ/yr | Final energy consumption of gases by the non-metallic minerals sector by the non-combustion processes
3 | energy (industry) | Final Energy¦Non-Energy Use¦Non-Metallic Minerals¦Gases¦Natural Gas | PJ/yr | Final energy consumption of natural gas by the non-metallic minerals sector by the non-combustion processes
3 | energy (industry) | Final Energy¦Non-Energy Use¦Non-Metallic Minerals¦Gases¦Biomass | PJ/yr | Final energy consumption of biogas by the non-metallic minerals sector by the non-combustion processes
3 | energy (industry) | Final Energy¦Non-Energy Use¦Non-Metallic Minerals¦Gases¦Efuel | PJ/yr | Final energy consumption of synthetic e-fuel gas ("power-to-gas") by the non-metallic minerals sector by the non-combustion processes
3 | energy (industry) | Final Energy¦Non-Energy Use¦Non-Metallic Minerals¦Gases¦Synthetic Fossil | PJ/yr | Final energy consumption of synthetic or derived gases of fossil origin by the non-metallic minerals sector by the non-combustion processes
3 | energy (industry) | Final Energy¦Non-Energy Use¦Non-Metallic Minerals¦Hydrogen | PJ/yr | Final energy consumption of hydrogen by the non-metallic minerals sector by the non-combustion processes
3 | energy (industry) | Final Energy¦Non-Energy Use¦Non-Metallic Minerals¦Liquids | PJ/yr | Final energy consumption of liquids by the non-metallic minerals sector by the non-combustion processes
3 | energy (industry) | Final Energy¦Non-Energy Use¦Non-Metallic Minerals¦Liquids¦Biomass | PJ/yr | Final energy consumption of liquid biofuels by the non-metallic minerals sector by the non-combustion processes
3 | energy (industry) | Final Energy¦Non-Energy Use¦Non-Metallic Minerals¦Liquids¦Petroleum | PJ/yr | Final energy consumption of liquids from fossil origin (conventional & unconventional petroleum) by the non-metallic minerals sector by the non-combustion processes
3 | energy (industry) | Final Energy¦Non-Energy Use¦Non-Metallic Minerals¦Liquids¦Efuel | PJ/yr | Final energy consumption of synthetic liquid efuels ("power-to-liquid") by the non-metallic minerals sector by the non-combustion processes
3 | energy (industry) | Final Energy¦Non-Energy Use¦Non-Metallic Minerals¦Liquids¦Synthetic Fossil | PJ/yr | Final energy consumption of synthetic liquids of fossil origin (e.g. coal or gas liquefaction) by the non-metallic minerals sector by the non-combustion processes
3 | energy (industry) | Final Energy¦Non-Energy Use¦Non-Metallic Minerals¦Solids | PJ/yr | Final energy consumption of solids by the non-metallic minerals sector by the non-combustion processes
3 | energy (industry) | Final Energy¦Non-Energy Use¦Non-Metallic Minerals¦Solids¦Biomass | PJ/yr | Final energy consumption of solid biomass (modern and traditional, including renewable waste) by the non-metallic minerals sector by the non-combustion processes
3 | energy (industry) | Final Energy¦Non-Energy Use¦Non-Metallic Minerals¦Solids¦Coal | PJ/yr | Final energy consumption of coal by the non-metallic minerals sector by the non-combustion processes
2 | energy (industry) | Final Energy¦Non-Energy Use¦Non-Metallic Minerals¦Other | PJ/yr | Final energy consumption of other feedstocks by the non-metallic minerals sector by the non-combustion processes (please provide a definition of the feedstocks in this category in the 'comments' tab)
2 | energy (industry) | Final Energy¦Non-Energy Use¦Non-Metallic Minerals¦Waste | PJ/yr | Final energy consumption of non-renewable waste by the non-metallic minerals sector by the non-combustion processes
3 | energy (industry) | Final Energy¦Non-Energy Use¦Other Industries | PJ/yr | Final energy consumption in other indutries by the non-combustion processes (please provide a definition of these industries in this category in the 'comments' tab)
3 | energy (industry) | Final Energy¦Non-Energy Use¦Other Industries¦Gases | PJ/yr | Final energy consumption of gases by the other industries sector by the non-combustion processes
3 | energy (industry) | Final Energy¦Non-Energy Use¦Other Industries¦Gases¦Natural Gas | PJ/yr | Final energy consumption of natural gas by other industries by the non-combustion processes
3 | energy (industry) | Final Energy¦Non-Energy Use¦Other Industries¦Gases¦Biomass | PJ/yr | Final energy consumption of biogas by other industries by the non-combustion processes
3 | energy (industry) | Final Energy¦Non-Energy Use¦Other Industries¦Gases¦Efuel | PJ/yr | Final energy consumption of synthetic e-fuel gas ("power-to-gas") by other industries by the non-combustion processes
3 | energy (industry) | Final Energy¦Non-Energy Use¦Other Industries¦Gases¦Synthetic Fossil | PJ/yr | Final energy consumption of synthetic or derived gases of fossil origin by other industries by the non-combustion processes
3 | energy (industry) | Final Energy¦Non-Energy Use¦Other Industries¦Hydrogen | PJ/yr | Final energy consumption of hydrogen by the other industries sector by the non-combustion processes
3 | energy (industry) | Final Energy¦Non-Energy Use¦Other Industries¦Liquids | PJ/yr | Final energy consumption of Liquids by the other industries sector by the non-combustion processes
3 | energy (industry) | Final Energy¦Non-Energy Use¦Other Industries¦Liquids¦Biomass | PJ/yr | Final energy consumption of liquid biofuels by other industries by the non-combustion processes
3 | energy (industry) | Final Energy¦Non-Energy Use¦Other Industries¦Liquids¦Petroleum | PJ/yr | Final energy consumption of liquids from fossil origin (conventional & unconventional petroleum) by other industries by the non-combustion processes
3 | energy (industry) | Final Energy¦Non-Energy Use¦Other Industries¦Liquids¦Efuel | PJ/yr | Final energy consumption of synthetic liquid efuels ("power-to-liquid") by other industries by the non-combustion processes
3 | energy (industry) | Final Energy¦Non-Energy Use¦Other Industries¦Liquids¦Synthetic Fossil | PJ/yr | Final energy consumption of synthetic liquids of fossil origin (e.g. coal or gas liquefaction) by other industries by the non-combustion processes
3 | energy (industry) | Final Energy¦Non-Energy Use¦Other Industries¦Solids | PJ/yr | Final energy consumption of Solids by the other industries sector by the non-combustion processes
3 | energy (industry) | Final Energy¦Non-Energy Use¦Other Industries¦Solids¦Biomass | PJ/yr | Final energy consumption of solid biomass (modern and traditional, including renewable waste) by other industries by the non-combustion processes
3 | energy (industry) | Final Energy¦Non-Energy Use¦Other Industries¦Solids¦Coal | PJ/yr | Final energy consumption of coal by other industries by the non-combustion processes
2 | energy (industry) | Final Energy¦Non-Energy Use¦Other Industries¦Other | PJ/yr | Final energy consumption of other feedstocks by other industries by the non-combustion processes (please provide a definition of the feedstocks in this category in the 'comments' tab)
2 | energy (industry) | Final Energy¦Non-Energy Use¦Other Industries¦Waste | PJ/yr | Final energy consumption of non-renewable waste by other industries by the non-combustion processes
1 | energy (final) | Final Energy¦Electricity | PJ/yr | final energy consumption of electricity (including on-site solar PV), excluding transmission/distribution losses
1 | energy (final) | Final Energy¦Solids | PJ/yr | final energy solid fuel consumption (including coal and solid biomass), excl. non-energy feedstocks
1 | energy (final) | Final Energy¦Solids¦Biomass | PJ/yr | final energy consumption of solid biomass (modern and traditional, including renewable waste), excluding final energy consumption of bioliquids which are reported in the liquids category, incl. non-energy feedstocks
2 | energy (final) | Final Energy¦Solids¦Biomass¦Traditional | PJ/yr | final energy consumption of traditional biomass
2 | energy (final) | Final Energy¦Solids¦Coal | PJ/yr | final energy coal consumption, excl. non-energy feedstocks
1 | energy (final) | Final Energy¦Gases | PJ/yr | final energy consumption of gases (natural gas, biogas, coal-gas), excluding transmission/distribution losses, excl. non-energy feedstocks
2 | energy (final) | Final Energy¦Gases¦Natural Gas | PJ/yr | final energy consumption of natural gas
2 | energy (final) | Final Energy¦Gases¦Biomass | PJ/yr | final energy consumption of biogas
2 | energy (final) | Final Energy¦Gases¦Efuel | PJ/yr | final energy consumption of synthetic e-fuel gas ("power-to-gas")
2 | energy (final) | Final Energy¦Gases¦Synthetic Fossil | PJ/yr | final energy consumption of synthetic or derived gases of fossil origin
1 | energy (final) | Final Energy¦Liquids | PJ/yr | final energy consumption of refined liquids (conventional & unconventional oil, biofuels, coal-to-liquids, gas-to-liquids, efuels), excl. non-energy feedstocks, excl. bunkers
2 | energy (final) | Final Energy¦Liquids¦Synthetic Fossil | PJ/yr | final energy consumption of synthetic liquids of fossil origin (e.g. coal or gas liquefaction), excl. non-energy feedstocks
2 | energy (final) | Final Energy¦Liquids¦Biomass | PJ/yr | final energy consumption of liquid biofuels, excl. non-energy feedstocks
2 | energy (final) | Final Energy¦Liquids¦Efuel | PJ/yr | final energy consumption of synthetic liquid efuels ("power-to-liquid"), excl. non-energy feedstocks
2 | energy (final) | Final Energy¦Liquids¦Petroleum | PJ/yr | final energy consumption of liquids from fossil origin (conventional & unconventional petroleum), excl. non-energy feedstocks
1 | energy (final) | Final Energy¦Heat | PJ/yr | final energy consumption of heat (e.g., district heat, process heat, warm water), excluding transmission/distribution losses, excluding direct geothermal and solar heating
1 | energy (final) | Final Energy¦Solar | PJ/yr | final energy consumption of solar energy (e.g., from roof-top solar hot water collector systems)
1 | energy (final) | Final Energy¦Hydrogen | PJ/yr | final energy consumption of hydrogen, excluding transmission/distribution losses
1 | energy (final) | Final Energy¦Geothermal | PJ/yr | final energy consumption of geothermal energy (e.g., from decentralized or small-scale geothermal heating systems) EXCLUDING geothermal heat pumps
2 | energy (final) | Final Energy¦Waste | PJ/yr | final energy consumption of non-renewable waste
1 | energy (industry) | Final Energy¦Industry excl Non-Energy Use | PJ/yr | final energy consumed by the industrial sector, excluding feedstocks
1 | energy (industry) | Final Energy¦Industry excl Non-Energy Use¦Electricity | PJ/yr | final energy consumed by the industrial sector of electricity
1 | energy (industry) | Final Energy¦Industry excl Non-Energy Use¦Heat | PJ/yr | final energy consumption by the industrial sector of centrally supplied heat
1 | energy (industry) | Final Energy¦Industry excl Non-Energy Use¦Solar | PJ/yr | final energy consumption by the industrial sector of solar thermal heat
1 | energy (industry) | Final Energy¦Industry excl Non-Energy Use¦Geothermal | PJ/yr | final energy consumption by the industrial sector of geothermal heat
1 | energy (industry) | Final Energy¦Industry excl Non-Energy Use¦Gases | PJ/yr | final energy consumption by the industrial sector of gases (natural gas, biogas, coal-gas), excluding transmission/distribution losses, excluding feedstocks
1 | energy (industry) | Final Energy¦Industry excl Non-Energy Use¦Power2Heat | PJ/yr | final energy coal consumption by the industrial sector
3 | energy (industry) | Final Energy¦Industry excl Non-Energy Use¦Gases¦Natural Gas | PJ/yr | final energy consumption by the industrial sector of natural gas, excluding feedstocks
3 | energy (industry) | Final Energy¦Industry excl Non-Energy Use¦Gases¦Biomass | PJ/yr | final energy consumption by the industrial sector of biogas, excluding feedstocks
3 | energy (industry) | Final Energy¦Industry excl Non-Energy Use¦Gases¦Efuel | PJ/yr | final energy consumption by the industrial sector of synthetic e-fuel gas ("power-to-gas"), excluding feedstocks
3 | energy (industry) | Final Energy¦Industry excl Non-Energy Use¦Gases¦Synthetic Fossil | PJ/yr | final energy consumption by the industrial sector of synthetic or derived gases of fossil origin, excluding feedstocks
1 | energy (industry) | Final Energy¦Industry excl Non-Energy Use¦Hydrogen | PJ/yr | final energy consumption by the industrial sector of hydrogen, excluding feedstocks
1 | energy (industry) | Final Energy¦Industry excl Non-Energy Use¦Liquids | PJ/yr | final energy consumption by the industrial sector of refined liquids (conventional & unconventional oil, biofuels, coal-to-liquids, gas-to-liquids, efuels), excluding feedstocks
3 | energy (industry) | Final Energy¦Industry excl Non-Energy Use¦Liquids¦Biomass | PJ/yr | final energy consumption by the industrial sector of liquid biofuels, excluding feedstocks
3 | energy (industry) | Final Energy¦Industry excl Non-Energy Use¦Liquids¦Petroleum | PJ/yr | final energy consumption by the industrial sector of liquids from fossil origin (conventional & unconventional petroleum), excluding feedstocks
3 | energy (industry) | Final Energy¦Industry excl Non-Energy Use¦Liquids¦Efuel | PJ/yr | final energy consumption by the industrial sector of synthetic liquid efuels ("power-to-liquid"), excluding feedstocks
3 | energy (industry) | Final Energy¦Industry excl Non-Energy Use¦Liquids¦Synthetic Fossil | PJ/yr | final energy consumption by the industrial sector of synthetic liquids of fossil origin (e.g. coal or gas liquefaction), excluding feedstocks
1 | energy (industry) | Final Energy¦Industry excl Non-Energy Use¦Other | PJ/yr | final energy consumption by the industrial sector of other sources that do not fit to any other category, excluding feedstocks (please provide a definition of the sources in this category in the 'comments' tab)
1 | energy (industry) | Final Energy¦Industry excl Non-Energy Use¦Solids | PJ/yr | final energy solid fuel consumption by the industrial sector (including coal and solid biomass)
2 | energy (industry) | Final Energy¦Industry excl Non-Energy Use¦Solids¦Biomass | PJ/yr | final energy consumption by the industrial sector of solid biomass (modern and traditional, including renewable waste), excluding feedstocks, excluding final energy consumption of bioliquids which are reported in the liquids category
2 | energy (industry) | Final Energy¦Industry excl Non-Energy Use¦Solids¦Coal | PJ/yr | final energy coal consumption by the industrial sector, excluding feedstocks
1 | energy (industry) | Final Energy¦Industry excl Non-Energy Use¦Non-Metallic Minerals | PJ/yr | Final energy consumed by the non-metallic minerals sector, excluding feestocks
2 | energy (industry) | Final Energy¦Industry excl Non-Energy Use¦Non-Metallic Minerals¦Electricity | PJ/yr | Final energy consumption of electricity by the non metallic minerals sector
2 | energy (industry) | Final Energy¦Industry excl Non-Energy Use¦Non-Metallic Minerals¦Gases | PJ/yr | Final energy consumption of gases by the non-metallic minerals sector (natural gas, biogas, coal-gas), excluding transmission/distribution losses
2 | energy (industry) | Final Energy¦Industry excl Non-Energy Use¦Non-Metallic Minerals¦Power2Heat | PJ/yr | Final energy consumption of p2heat in industry for non-metallic minerals
3 | energy (industry) | Final Energy¦Industry excl Non-Energy Use¦Non-Metallic Minerals¦Gases¦Natural Gas | PJ/yr | Final energy consumption of natural gas by the non-metallic minerals sector
3 | energy (industry) | Final Energy¦Industry excl Non-Energy Use¦Non-Metallic Minerals¦Gases¦Biomass | PJ/yr | Final energy consumption of biogas by the non-metallic minerals sector
3 | energy (industry) | Final Energy¦Industry excl Non-Energy Use¦Non-Metallic Minerals¦Gases¦Efuel | PJ/yr | Final energy consumption of synthetic e-fuel gas ("power-to-gas") by the non-metallic minerals sector
3 | energy (industry) | Final Energy¦Industry excl Non-Energy Use¦Non-Metallic Minerals¦Gases¦Synthetic Fossil | PJ/yr | Final energy consumption of synthetic or derived gases of fossil origin by the non-metallic minerals sector
2 | energy (industry) | Final Energy¦Industry excl Non-Energy Use¦Non-Metallic Minerals¦Hydrogen | PJ/yr | Final energy consumption of hydrogen by the non-metallic minerals sector
2 | energy (industry) | Final Energy¦Industry excl Non-Energy Use¦Non-Metallic Minerals¦Liquids | PJ/yr | Final energy consumption of refined liquids by the non-metallic minerals sector (conventional & unconventional oil, biofuels, coal-to-liquids, gas-to-liquids, efuels)
3 | energy (industry) | Final Energy¦Industry excl Non-Energy Use¦Non-Metallic Minerals¦Liquids¦Biomass | PJ/yr | Final energy consumption of liquid biofuels by the non-metallic minerals sector
3 | energy (industry) | Final Energy¦Industry excl Non-Energy Use¦Non-Metallic Minerals¦Liquids¦Petroleum | PJ/yr | Final energy consumption of liquids from fossil origin (conventional & unconventional petroleum) by the non-metallic minerals sector
3 | energy (industry) | Final Energy¦Industry excl Non-Energy Use¦Non-Metallic Minerals¦Liquids¦Efuel | PJ/yr | Final energy consumption of synthetic liquid efuels ("power-to-liquid") by the non-metallic minerals sector
3 | energy (industry) | Final Energy¦Industry excl Non-Energy Use¦Non-Metallic Minerals¦Liquids¦Synthetic Fossil | PJ/yr | Final energy consumption of synthetic liquids of fossil origin (e.g. coal or gas liquefaction) by the non-metallic minerals sector
2 | energy (industry) | Final Energy¦Industry excl Non-Energy Use¦Non-Metallic Minerals¦Solids | PJ/yr | Final energy solid fuel consumption by the non-metallic minerals sector (including coal and solid biomass)
3 | energy (industry) | Final Energy¦Industry excl Non-Energy Use¦Non-Metallic Minerals¦Solids¦Biomass | PJ/yr | Final energy consumption of solid biomass (modern and traditional, including renewable waste) by the non-metallic minerals sector
3 | energy (industry) | Final Energy¦Industry excl Non-Energy Use¦Non-Metallic Minerals¦Solids¦Coal | PJ/yr | Final energy consumption of coal by the non-metallic minerals sector
2 | energy (industry) | Final Energy¦Industry excl Non-Energy Use¦Non-Metallic Minerals¦Heat | PJ/yr | Final energy consumption of centrally supplied heat by the non-metallic minerals sector
2 | energy (industry) | Final Energy¦Industry excl Non-Energy Use¦Non-Metallic Minerals¦Solar | PJ/yr | Final energy consumption of solar thermal heat by the non-metallic minerals sector
2 | energy (industry) | Final Energy¦Industry excl Non-Energy Use¦Non-Metallic Minerals¦Geothermal | PJ/yr | Final energy consumption of geothermal heat by the non-metallic minerals sector
2 | energy (industry) | Final Energy¦Industry excl Non-Energy Use¦Non-Metallic Minerals¦Waste | PJ/yr | Final energy consumption of non-renewable waste by the non-metallic minerals sector
2 | energy (industry) | Final Energy¦Industry excl Non-Energy Use¦Non-Metallic Minerals¦Other | PJ/yr | Final energy consumption of other energy carriers by the non-metallic minerals sector (please provide a definition of the energy carriers in this category in the 'comments' tab)
1 | energy (industry) | Final Energy¦Industry excl Non-Energy Use¦Chemicals | PJ/yr | Final energy consumed by the chemicals sector, excluding feedstocks
2 | energy (industry) | Final Energy¦Industry excl Non-Energy Use¦Chemicals¦Electricity | PJ/yr | Final energy consumption of electricity by the chemical sector
2 | energy (industry) | Final Energy¦Industry excl Non-Energy Use¦Chemicals¦Gases | PJ/yr | Final energy consumption of gases by the chemicals sector (natural gas, biogas, coal-gas), excluding transmission/distribution losses
2 | energy (industry) | Final Energy¦Industry excl Non-Energy Use¦Steel¦Power2Heat | PJ/yr | Final energy consumption of p2heat in industry for chemicals
3 | energy (industry) | Final Energy¦Industry excl Non-Energy Use¦Chemicals¦Gases¦Natural Gas | PJ/yr | Final energy consumption of natural gas by the chemicals sector
3 | energy (industry) | Final Energy¦Industry excl Non-Energy Use¦Chemicals¦Gases¦Biomass | PJ/yr | Final energy consumption of biogas by the chemicals sector
3 | energy (industry) | Final Energy¦Industry excl Non-Energy Use¦Chemicals¦Gases¦Efuel | PJ/yr | Final energy consumption of synthetic e-fuel gas ("power-to-gas") by the chemicals sector
3 | energy (industry) | Final Energy¦Industry excl Non-Energy Use¦Chemicals¦Gases¦Synthetic Fossil | PJ/yr | Final energy consumption of synthetic or derived gases of fossil origin by the chemicals sector
2 | energy (industry) | Final Energy¦Industry excl Non-Energy Use¦Chemicals¦Hydrogen | PJ/yr | Final energy consumption of hydrogen by the chemicals sector
2 | energy (industry) | Final Energy¦Industry excl Non-Energy Use¦Chemicals¦Liquids | PJ/yr | Final energy consumption of refined liquids by the chemicals sector (conventional & unconventional oil, biofuels, coal-to-liquids, gas-to-liquids, efuels)
3 | energy (industry) | Final Energy¦Industry excl Non-Energy Use¦Chemicals¦Liquids¦Biomass | PJ/yr | Final energy consumption of liquid biofuels by the chemicals sector
3 | energy (industry) | Final Energy¦Industry excl Non-Energy Use¦Chemicals¦Liquids¦Petroleum | PJ/yr | Final energy consumption of liquids from fossil origin (conventional & unconventional petroleum) by the chemicals sector
3 | energy (industry) | Final Energy¦Industry excl Non-Energy Use¦Chemicals¦Liquids¦Efuel | PJ/yr | Final energy consumption of synthetic liquid efuels ("power-to-liquid") by the chemicals sector
3 | energy (industry) | Final Energy¦Industry excl Non-Energy Use¦Chemicals¦Liquids¦Synthetic Fossil | PJ/yr | Final energy consumption of synthetic liquids of fossil origin (e.g. coal or gas liquefaction) by the chemicals sector
2 | energy (industry) | Final Energy¦Industry excl Non-Energy Use¦Chemicals¦Solids | PJ/yr | Final energy solid fuel consumption by the chemicals sector (including coal and solid biomass)
3 | energy (industry) | Final Energy¦Industry excl Non-Energy Use¦Chemicals¦Solids¦Biomass | PJ/yr | Final energy consumption of solid biomass (modern and traditional, including renewable waste) by the chemicals sector
3 | energy (industry) | Final Energy¦Industry excl Non-Energy Use¦Chemicals¦Solids¦Coal | PJ/yr | Final energy consumption of coal by the chemicals sector
2 | energy (industry) | Final Energy¦Industry excl Non-Energy Use¦Chemicals¦Heat | PJ/yr | Final energy consumption of centrally supplied heat by the chemicals sector
2 | energy (industry) | Final Energy¦Industry excl Non-Energy Use¦Chemicals¦Solar | PJ/yr | Final energy consumption of solar thermal heat by the chemicals sector
2 | energy (industry) | Final Energy¦Industry excl Non-Energy Use¦Chemicals¦Geothermal | PJ/yr | Final energy consumption of geothermal heat by the chemicals sector
2 | energy (industry) | Final Energy¦Industry excl Non-Energy Use¦Chemicals¦Waste | PJ/yr | Final energy consumption of non-renewable waste by the chemicals sector
2 | energy (industry) | Final Energy¦Industry excl Non-Energy Use¦Chemicals¦Other | PJ/yr | Final energy consumption of other energy carriers by the chemicals sector (please provide a definition of the energy carriers in this category in the 'comments' tab)
1 | energy (industry) | Final Energy¦Industry excl Non-Energy Use¦Steel | PJ/yr | Final energy consumed by the iron and steel sector, excluding feedstocks
2 | energy (industry) | Final Energy¦Industry excl Non-Energy Use¦Steel¦Electricity | PJ/yr | Final energy consumption of electricity by the iron and steel sector
2 | energy (industry) | Final Energy¦Industry excl Non-Energy Use¦Steel¦Gases | PJ/yr | Final energy consumption of gases by the iron and steel sector (natural gas, biogas, coal-gas), excluding transmission/distribution losses
2 | energy (industry) | Final Energy¦Industry excl Non-Energy Use¦Steel¦Power2Heat | PJ/yr | Final energy consumption of p2heat in industry for steel production
3 | energy (industry) | Final Energy¦Industry excl Non-Energy Use¦Steel¦Gases¦Natural Gas | PJ/yr | Final energy consumption of natural gas by the iron and steel sector
3 | energy (industry) | Final Energy¦Industry excl Non-Energy Use¦Steel¦Gases¦Biomass | PJ/yr | Final energy consumption of biogas by the iron and steel sector
3 | energy (industry) | Final Energy¦Industry excl Non-Energy Use¦Steel¦Gases¦Efuel | PJ/yr | Final energy consumption of synthetic e-fuel gas ("power-to-gas") by the iron and steel sector
3 | energy (industry) | Final Energy¦Industry excl Non-Energy Use¦Steel¦Gases¦Synthetic Fossil | PJ/yr | Final energy consumption of synthetic or derived gases of fossil origin by the iron and steel sector
2 | energy (industry) | Final Energy¦Industry excl Non-Energy Use¦Steel¦Hydrogen | PJ/yr | Final energy consumption of hydrogen by the iron and steel sector
2 | energy (industry) | Final Energy¦Industry excl Non-Energy Use¦Steel¦Liquids | PJ/yr | Final energy consumption of refined liquids by the iron and steel sector (conventional & unconventional oil, biofuels, coal-to-liquids, gas-to-liquids, efuels)
3 | energy (industry) | Final Energy¦Industry excl Non-Energy Use¦Steel¦Liquids¦Biomass | PJ/yr | Final energy consumption of liquid biofuels by the iron and steel sector
3 | energy (industry) | Final Energy¦Industry excl Non-Energy Use¦Steel¦Liquids¦Petroleum | PJ/yr | Final energy consumption of liquids from fossil origin (conventional & unconventional petroleum) by the iron and steel sector
3 | energy (industry) | Final Energy¦Industry excl Non-Energy Use¦Steel¦Liquids¦Efuel | PJ/yr | Final energy consumption of synthetic liquid efuels ("power-to-liquid") by the iron and steel sector
3 | energy (industry) | Final Energy¦Industry excl Non-Energy Use¦Steel¦Liquids¦Synthetic Fossil | PJ/yr | Final energy consumption of synthetic liquids of fossil origin (e.g. coal or gas liquefaction) by the iron and steel sector
2 | energy (industry) | Final Energy¦Industry excl Non-Energy Use¦Steel¦Solids | PJ/yr | Final energy solid fuel consumption by the iron and steel sector (including coal and solid biomass)
3 | energy (industry) | Final Energy¦Industry excl Non-Energy Use¦Steel¦Solids¦Biomass | PJ/yr | Final energy consumption of solid biomass (modern and traditional, including renewable waste) by the iron and steel sector
3 | energy (industry) | Final Energy¦Industry excl Non-Energy Use¦Steel¦Solids¦Coal | PJ/yr | Final energy consumption of coal by the iron and steel sector
2 | energy (industry) | Final Energy¦Industry excl Non-Energy Use¦Steel¦Heat | PJ/yr | Final energy consumption of centrally supplied heat by the iron and steel sector
2 | energy (industry) | Final Energy¦Industry excl Non-Energy Use¦Steel¦Solar | PJ/yr | Final energy consumption of solar thermal heat by the iron and steel sector
2 | energy (industry) | Final Energy¦Industry excl Non-Energy Use¦Steel¦Geothermal | PJ/yr | Final energy consumption of geothermal heat by the iron and steel sector
2 | energy (industry) | Final Energy¦Industry excl Non-Energy Use¦Steel¦Waste | PJ/yr | Final energy consumption of non-renewable waste by the iron and steel sector
2 | energy (industry) | Final Energy¦Industry excl Non-Energy Use¦Steel¦Other | PJ/yr | Final energy consumption of other energy carriers by the iron and steel sector (please provide a definition of the energy carriers in this category in the 'comments' tab)
2 | energy (industry) | Final Energy¦Industry excl Non-Energy Use¦other Industries | PJ/yr | Final energy consumed by other industry sectors, excluding feedstocks (please provide a definition of the industries in this category in the 'comments' tab)
2 | energy (industry) | Final Energy¦Industry excl Non-Energy Use¦other Industries¦Electricity | PJ/yr | Final energy consumption of electricity by other industry sectors
3 | energy (industry) | Final Energy¦Industry excl Non-Energy Use¦other Industries¦Gases | PJ/yr | Final energy consumption of gases by other industry sectors (natural gas, biogas, coal-gas), excluding transmission/distribution losses
3 | energy (industry) | Final Energy¦Industry excl Non-Energy Use¦other Industries¦Power2Heat | PJ/yr | Final energy consumption of p2heat in industry for other industries
3 | energy (industry) | Final Energy¦Industry excl Non-Energy Use¦other Industries¦Gases¦Natural Gas | PJ/yr | Final energy consumption of natural gas by other industry sectors
3 | energy (industry) | Final Energy¦Industry excl Non-Energy Use¦other Industries¦Gases¦Biomass | PJ/yr | Final energy consumption of biogas by other industry sectors
3 | energy (industry) | Final Energy¦Industry excl Non-Energy Use¦other Industries¦Gases¦Efuel | PJ/yr | Final energy consumption of synthetic e-fuel gas ("power-to-gas") by other industry sectors
3 | energy (industry) | Final Energy¦Industry excl Non-Energy Use¦other Industries¦Gases¦Synthetic Fossil | PJ/yr | Final energy consumption of synthetic or derived gases of fossil origin by other industry sectors
3 | energy (industry) | Final Energy¦Industry excl Non-Energy Use¦other Industries¦Hydrogen | PJ/yr | Final energy consumption of hydrogen by other industry sectors
3 | energy (industry) | Final Energy¦Industry excl Non-Energy Use¦other Industries¦Liquids | PJ/yr | Final energy consumption of refined liquids by other industry sectors (conventional & unconventional oil, biofuels, coal-to-liquids, gas-to-liquids, efuels)
3 | energy (industry) | Final Energy¦Industry excl Non-Energy Use¦other Industries¦Liquids¦Biomass | PJ/yr | Final energy consumption of liquid biofuels by other industry sectors
3 | energy (industry) | Final Energy¦Industry excl Non-Energy Use¦other Industries¦Liquids¦Petroleum | PJ/yr | Final energy consumption of liquids from fossil origin (conventional & unconventional petroleum) by other industry sectors
3 | energy (industry) | Final Energy¦Industry excl Non-Energy Use¦other Industries¦Liquids¦Efuel | PJ/yr | Final energy consumption of synthetic liquid efuels ("power-to-liquid") by other industry sectors
3 | energy (industry) | Final Energy¦Industry excl Non-Energy Use¦other Industries¦Liquids¦Synthetic Fossil | PJ/yr | Final energy consumption of synthetic liquids of fossil origin (e.g. coal or gas liquefaction) by other industry sectors
3 | energy (industry) | Final Energy¦Industry excl Non-Energy Use¦other Industries¦Solids | PJ/yr | Final energy solid fuel consumption by other industry sectors (including coal and solid biomass)
3 | energy (industry) | Final Energy¦Industry excl Non-Energy Use¦other Industries¦Solids¦Biomass | PJ/yr | Final energy consumption of solid biomass (modern and traditional, including renewable waste) by other industry sectors
3 | energy (industry) | Final Energy¦Industry excl Non-Energy Use¦other Industries¦Solids¦Coal | PJ/yr | Final energy consumption of coal by other industry sectors
2 | energy (industry) | Final Energy¦Industry excl Non-Energy Use¦other Industries¦Heat | PJ/yr | Final energy consumption of centrally supplied heat by other industry sectors
2 | energy (industry) | Final Energy¦Industry excl Non-Energy Use¦other Industries¦Solar | PJ/yr | Final energy consumption of solar thermal heat by other industry sectors
2 | energy (industry) | Final Energy¦Industry excl Non-Energy Use¦other Industries¦Geothermal | PJ/yr | Final energy consumption of geothermal heat by other industry sectors
2 | energy (industry) | Final Energy¦Industry excl Non-Energy Use¦other Industries¦Waste | PJ/yr | Final energy consumption of non-renewable waste by other industry sectors
2 | energy (industry) | Final Energy¦Industry excl Non-Energy Use¦other Industries¦Other | PJ/yr | Final energy consumption of other energy carriers by other industry sectors (please provide a definition of the energy carriers in this category in the 'comments' tab)
1 | energy (industry) | Final Energy¦Industry excl Non-Energy Use¦Pulp and Paper | PJ/yr | Final energy consumption of the pulp and paper sector
2 | energy (industry) | Final Energy¦Industry excl Non-Energy Use¦Pulp and Paper¦Electricity | PJ/yr | Final energy consumption of electricity of the pulp and paper sector
2 | energy (industry) | Final Energy¦Industry excl Non-Energy Use¦Pulp and Paper¦Gases | PJ/yr | Final energy consumption of gases of the pulp and paper sector (natural gas, biogas, coal-gas), excluding transmission/distribution losses
2 | energy (industry) | Final Energy¦Industry excl Non-Energy Use¦Pulp and Paper¦Power2Heat | PJ/yr | Final energy consumption of p2heat in industry for pulp and paper
3 | energy (industry) | Final Energy¦Industry excl Non-Energy Use¦Pulp and Paper¦Gases¦Natural Gas | PJ/yr | Final energy consumption of natural gas by the pulp and paper sector
3 | energy (industry) | Final Energy¦Industry excl Non-Energy Use¦Pulp and Paper¦Gases¦Biomass | PJ/yr | Final energy consumption of biogas by the pulp and paper sector
3 | energy (industry) | Final Energy¦Industry excl Non-Energy Use¦Pulp and Paper¦Gases¦Efuel | PJ/yr | Final energy consumption of synthetic e-fuel gas ("power-to-gas") by the pulp and paper sector
3 | energy (industry) | Final Energy¦Industry excl Non-Energy Use¦Pulp and Paper¦Gases¦Synthetic Fossil | PJ/yr | Final energy consumption of synthetic or derived gases of fossil origin by the pulp and paper sector
2 | energy (industry) | Final Energy¦Industry excl Non-Energy Use¦Pulp and Paper¦Hydrogen | PJ/yr | Final energy consumption of hydrogen of the pulp and paper sector
2 | energy (industry) | Final Energy¦Industry excl Non-Energy Use¦Pulp and Paper¦Liquids | PJ/yr | Final energy consumption of refined liquids of the pulp and paper sector (conventional & unconventional oil, biofuels, coal-to-liquids, gas-to-liquids, efuels)
3 | energy (industry) | Final Energy¦Industry excl Non-Energy Use¦Pulp and Paper¦Liquids¦Biomass | PJ/yr | Final energy consumption of liquid biofuels by the pulp and paper sector
3 | energy (industry) | Final Energy¦Industry excl Non-Energy Use¦Pulp and Paper¦Liquids¦Petroleum | PJ/yr | Final energy consumption of liquids from fossil origin (conventional & unconventional petroleum) by the pulp and paper sector
3 | energy (industry) | Final Energy¦Industry excl Non-Energy Use¦Pulp and Paper¦Liquids¦Efuel | PJ/yr | Final energy consumption of synthetic liquid efuels ("power-to-liquid") by the pulp and paper sector
3 | energy (industry) | Final Energy¦Industry excl Non-Energy Use¦Pulp and Paper¦Liquids¦Synthetic Fossil | PJ/yr | Final energy consumption of synthetic liquids of fossil origin (e.g. coal or gas liquefaction) by the pulp and paper sector
2 | energy (industry) | Final Energy¦Industry excl Non-Energy Use¦Pulp and Paper¦Solids | PJ/yr | Final energy consumption of solid fuels of the pulp and paper sector (including coal and solid biomass)
3 | energy (industry) | Final Energy¦Industry excl Non-Energy Use¦Pulp and Paper¦Solids¦Biomass | PJ/yr | Final energy consumption of solid biomass (modern and traditional, including renewable waste) by the pulp and paper sector
3 | energy (industry) | Final Energy¦Industry excl Non-Energy Use¦Pulp and Paper¦Solids¦Coal | PJ/yr | Final energy consumption of coal by the pulp and paper sector
2 | energy (industry) | Final Energy¦Industry excl Non-Energy Use¦Pulp and Paper¦Heat | PJ/yr | Final energy consumption of centrally supplied heat by the pulp and paper sector
2 | energy (industry) | Final Energy¦Industry excl Non-Energy Use¦Pulp and Paper¦Solar | PJ/yr | Final energy consumption of solar thermal heat by the pulp and paper sector
2 | energy (industry) | Final Energy¦Industry excl Non-Energy Use¦Pulp and Paper¦Geothermal | PJ/yr | Final energy consumption of geothermal heat by the pulp and paper sector
2 | energy (industry) | Final Energy¦Industry excl Non-Energy Use¦Pulp and Paper¦Waste | PJ/yr | Final energy consumption of non-renewable waste by the pulp and paper sector
2 | energy (industry) | Final Energy¦Industry excl Non-Energy Use¦Pulp and Paper¦Other | PJ/yr | Final energy consumption of other energy carriers by the pulp and paper sector (please provide a definition of the energy carriers in this category in the 'comments' tab)
1 | energy (industry) | Final Energy¦Industry excl Non-Energy Use¦Food and Tobacco | PJ/yr | Final energy consumption of the food and tobacco sector
2 | energy (industry) | Final Energy¦Industry excl Non-Energy Use¦Food and Tobacco¦Electricity | PJ/yr | Final energy consumption of electricity of the food and tobacco sector
2 | energy (industry) | Final Energy¦Industry excl Non-Energy Use¦Food and Tobacco¦Gases | PJ/yr | Final energy consumption of gases of the food and tobacco sector (natural gas, biogas, coal-gas), excluding transmission/distribution losses
2 | energy (industry) | Final Energy¦Industry excl Non-Energy Use¦Food and Tobacco¦Power2Heat | PJ/yr | Final energy consumption of p2heat in industry for food and tobacco
3 | energy (industry) | Final Energy¦Industry excl Non-Energy Use¦Food and Tobacco¦Gases¦Natural Gas | PJ/yr | Final energy consumption of natural gas by the food and tobacco sector
3 | energy (industry) | Final Energy¦Industry excl Non-Energy Use¦Food and Tobacco¦Gases¦Biomass | PJ/yr | Final energy consumption of biogas by the food and tobacco sector
3 | energy (industry) | Final Energy¦Industry excl Non-Energy Use¦Food and Tobacco¦Gases¦Efuel | PJ/yr | Final energy consumption of synthetic e-fuel gas ("power-to-gas") by the food and tobacco sector
3 | energy (industry) | Final Energy¦Industry excl Non-Energy Use¦Food and Tobacco¦Gases¦Synthetic Fossil | PJ/yr | Final energy consumption of synthetic or derived gases of fossil origin by the food and tobacco sector
2 | energy (industry) | Final Energy¦Industry excl Non-Energy Use¦Food and Tobacco¦Hydrogen | PJ/yr | Final energy consumption of hydrogen of the food and tobacco sector
2 | energy (industry) | Final Energy¦Industry excl Non-Energy Use¦Food and Tobacco¦Liquids | PJ/yr | Final energy consumption of refined liquids of the food and tobacco sector (conventional & unconventional oil, biofuels, coal-to-liquids, gas-to-liquids, efuels)
3 | energy (industry) | Final Energy¦Industry excl Non-Energy Use¦Food and Tobacco¦Liquids¦Biomass | PJ/yr | Final energy consumption of liquid biofuels by the food and tobacco sector
3 | energy (industry) | Final Energy¦Industry excl Non-Energy Use¦Food and Tobacco¦Liquids¦Petroleum | PJ/yr | Final energy consumption of liquids from fossil origin (conventional & unconventional petroleum) by the food and tobacco sector
3 | energy (industry) | Final Energy¦Industry excl Non-Energy Use¦Food and Tobacco¦Liquids¦Efuel | PJ/yr | Final energy consumption of synthetic liquid efuels ("power-to-liquid") by the food and tobacco sector
3 | energy (industry) | Final Energy¦Industry excl Non-Energy Use¦Food and Tobacco¦Liquids¦Synthetic Fossil | PJ/yr | Final energy consumption of synthetic liquids of fossil origin (e.g. coal or gas liquefaction) by the food and tobacco sector
2 | energy (industry) | Final Energy¦Industry excl Non-Energy Use¦Food and Tobacco¦Solids | PJ/yr | Final energy consumption of solid fuels of the food and tobacco sector (including coal and solid biomass)
3 | energy (industry) | Final Energy¦Industry excl Non-Energy Use¦Food and Tobacco¦Solids¦Biomass | PJ/yr | Final energy consumption of solid biomass (modern and traditional, including renewable waste) by the food and tobacco sector
3 | energy (industry) | Final Energy¦Industry excl Non-Energy Use¦Food and Tobacco¦Solids¦Coal | PJ/yr | Final energy consumption of coal by the food and tobacco sector
2 | energy (industry) | Final Energy¦Industry excl Non-Energy Use¦Food and Tobacco¦Heat | PJ/yr | Final energy consumption of centrally supplied heat by the food and tobacco sector
2 | energy (industry) | Final Energy¦Industry excl Non-Energy Use¦Food and Tobacco¦Solar | PJ/yr | Final energy consumption of solar thermal heat by the food and tobacco sector
2 | energy (industry) | Final Energy¦Industry excl Non-Energy Use¦Food and Tobacco¦Geothermal | PJ/yr | Final energy consumption of geothermal heat by the food and tobacco sector
2 | energy (industry) | Final Energy¦Industry excl Non-Energy Use¦Food and Tobacco¦Waste | PJ/yr | Final energy consumption of non-renewable waste by the food and tobacco sector
2 | energy (industry) | Final Energy¦Industry excl Non-Energy Use¦Food and Tobacco¦Other | PJ/yr | Final energy consumption of other energy carriers by the food and tobacco sector (please provide a definition of the energy carriers in this category in the 'comments' tab)
1 | energy (industry) | Final Energy¦Industry excl Non-Energy Use¦Non-Ferrous Metals | PJ/yr | Final energy consumption of the non-ferrous metals sector
2 | energy (industry) | Final Energy¦Industry excl Non-Energy Use¦Non-Ferrous Metals¦Electricity | PJ/yr | Final energy consumption of electricity of the non-ferrous metals sector
2 | energy (industry) | Final Energy¦Industry excl Non-Energy Use¦Non-Ferrous Metals¦Gases | PJ/yr | Final energy consumption of gases of the non-ferrous metals sector (natural gas, biogas, coal-gas), excluding transmission/distribution losses
2 | energy (industry) | Final Energy¦Industry excl Non-Energy Use¦Non-Ferrous Metals¦Power2Heat | PJ/yr | Final energy consumption of p2heat in industry for non-ferrous metals
3 | energy (industry) | Final Energy¦Industry excl Non-Energy Use¦Non-Ferrous Metals¦Gases¦Natural Gas | PJ/yr | Final energy consumption of natural gas by the non-ferrous metals sector
3 | energy (industry) | Final Energy¦Industry excl Non-Energy Use¦Non-Ferrous Metals¦Gases¦Biomass | PJ/yr | Final energy consumption of biogas by the non-ferrous metals sector
3 | energy (industry) | Final Energy¦Industry excl Non-Energy Use¦Non-Ferrous Metals¦Gases¦Efuel | PJ/yr | Final energy consumption of synthetic e-fuel gas ("power-to-gas") by the non-ferrous metals sector
3 | energy (industry) | Final Energy¦Industry excl Non-Energy Use¦Non-Ferrous Metals¦Gases¦Synthetic Fossil | PJ/yr | Final energy consumption of synthetic or derived gases of fossil origin by the non-ferrous metals sector
2 | energy (industry) | Final Energy¦Industry excl Non-Energy Use¦Non-Ferrous Metals¦Hydrogen | PJ/yr | Final energy consumption of hydrogen of the non-ferrous metals sector
2 | energy (industry) | Final Energy¦Industry excl Non-Energy Use¦Non-Ferrous Metals¦Liquids | PJ/yr | Final energy consumption of refined liquids of the non-ferrous metals sector (conventional & unconventional oil, biofuels, coal-to-liquids, gas-to-liquids, efuels)
3 | energy (industry) | Final Energy¦Industry excl Non-Energy Use¦Non-Ferrous Metals¦Liquids¦Biomass | PJ/yr | Final energy consumption of liquid biofuels by the non-ferrous metals sector
3 | energy (industry) | Final Energy¦Industry excl Non-Energy Use¦Non-Ferrous Metals¦Liquids¦Petroleum | PJ/yr | Final energy consumption of liquids from fossil origin (conventional & unconventional petroleum) by the non-ferrous metals sector
3 | energy (industry) | Final Energy¦Industry excl Non-Energy Use¦Non-Ferrous Metals¦Liquids¦Efuel | PJ/yr | Final energy consumption of synthetic liquid efuels ("power-to-liquid") by the non-ferrous metals sector
3 | energy (industry) | Final Energy¦Industry excl Non-Energy Use¦Non-Ferrous Metals¦Liquids¦Synthetic Fossil | PJ/yr | Final energy consumption of synthetic liquids of fossil origin (e.g. coal or gas liquefaction) by the non-ferrous metals sector
2 | energy (industry) | Final Energy¦Industry excl Non-Energy Use¦Non-Ferrous Metals¦Solids | PJ/yr | Final energy consumption of solid fuels of the non-ferrous metals sector (including coal and solid biomass)
3 | energy (industry) | Final Energy¦Industry excl Non-Energy Use¦Non-Ferrous Metals¦Solids¦Biomass | PJ/yr | Final energy consumption of solid biomass (modern and traditional, including renewable waste) by the non-ferrous metals sector
3 | energy (industry) | Final Energy¦Industry excl Non-Energy Use¦Non-Ferrous Metals¦Solids¦Coal | PJ/yr | Final energy consumption of coal by the non-ferrous metals sector
2 | energy (industry) | Final Energy¦Industry excl Non-Energy Use¦Non-Ferrous Metals¦Heat | PJ/yr | Final energy consumption of centrally supplied heat by the non-ferrous metals sector
2 | energy (industry) | Final Energy¦Industry excl Non-Energy Use¦Non-Ferrous Metals¦Solar | PJ/yr | Final energy consumption of solar thermal heat by the non-ferrous metals sector
2 | energy (industry) | Final Energy¦Industry excl Non-Energy Use¦Non-Ferrous Metals¦Geothermal | PJ/yr | Final energy consumption of geothermal heat by the non-ferrous metals sector
2 | energy (industry) | Final Energy¦Industry excl Non-Energy Use¦Non-Ferrous Metals¦Waste | PJ/yr | Final energy consumption of non-renewable waste by the non-ferrous metals sector
2 | energy (industry) | Final Energy¦Industry excl Non-Energy Use¦Non-Ferrous Metals¦Other | PJ/yr | Final energy consumption of other energy carriers by the non-ferrous metals sector (please provide a definition of the energy carriers in this category in the 'comments' tab)
1 | energy (industry) | Final Energy¦Industry excl Non-Energy Use¦Engineering | PJ/yr | Final energy consumption of the engineering sector
2 | energy (industry) | Final Energy¦Industry excl Non-Energy Use¦Engineering¦Electricity | PJ/yr | Final energy consumption of electricity of the engineering sector
2 | energy (industry) | Final Energy¦Industry excl Non-Energy Use¦Engineering¦Gases | PJ/yr | Final energy consumption of gases of the engineering sector (natural gas, biogas, coal-gas), excluding transmission/distribution losses
2 | energy (industry) | Final Energy¦Industry excl Non-Energy Use¦Engineering¦Power2Heat | PJ/yr | Final energy consumption of p2heat in industry for engineering
3 | energy (industry) | Final Energy¦Industry excl Non-Energy Use¦Engineering¦Gases¦Natural Gas | PJ/yr | Final energy consumption of natural gas by the engineering sector
3 | energy (industry) | Final Energy¦Industry excl Non-Energy Use¦Engineering¦Gases¦Biomass | PJ/yr | Final energy consumption of biogas by the engineering sector
3 | energy (industry) | Final Energy¦Industry excl Non-Energy Use¦Engineering¦Gases¦Efuel | PJ/yr | Final energy consumption of synthetic e-fuel gas ("power-to-gas") by the engineering sector
3 | energy (industry) | Final Energy¦Industry excl Non-Energy Use¦Engineering¦Gases¦Synthetic Fossil | PJ/yr | Final energy consumption of synthetic or derived gases of fossil origin by the engineering sector
2 | energy (industry) | Final Energy¦Industry excl Non-Energy Use¦Engineering¦Hydrogen | PJ/yr | Final energy consumption of hydrogen of the engineering sector
2 | energy (industry) | Final Energy¦Industry excl Non-Energy Use¦Engineering¦Liquids | PJ/yr | Final energy consumption of refined liquids of the engineering sector (conventional & unconventional oil, biofuels, coal-to-liquids, gas-to-liquids, efuels)
3 | energy (industry) | Final Energy¦Industry excl Non-Energy Use¦Engineering¦Liquids¦Biomass | PJ/yr | Final energy consumption of liquid biofuels by the engineering sector
3 | energy (industry) | Final Energy¦Industry excl Non-Energy Use¦Engineering¦Liquids¦Petroleum | PJ/yr | Final energy consumption of liquids from fossil origin (conventional & unconventional petroleum) by the engineering sector
3 | energy (industry) | Final Energy¦Industry excl Non-Energy Use¦Engineering¦Liquids¦Efuel | PJ/yr | Final energy consumption of synthetic liquid efuels ("power-to-liquid") by the engineering sector
3 | energy (industry) | Final Energy¦Industry excl Non-Energy Use¦Engineering¦Liquids¦Synthetic Fossil | PJ/yr | Final energy consumption of synthetic liquids of fossil origin (e.g. coal or gas liquefaction) by the engineering sector
2 | energy (industry) | Final Energy¦Industry excl Non-Energy Use¦Engineering¦Solids | PJ/yr | Final energy consumption of solid fuels of the engineering sector (including coal and solid biomass)
3 | energy (industry) | Final Energy¦Industry excl Non-Energy Use¦Engineering¦Solids¦Biomass | PJ/yr | Final energy consumption of solid biomass (modern and traditional, including renewable waste) by the engineering sector
3 | energy (industry) | Final Energy¦Industry excl Non-Energy Use¦Engineering¦Solids¦Coal | PJ/yr | Final energy consumption of coal by the engineering sector
2 | energy (industry) | Final Energy¦Industry excl Non-Energy Use¦Engineering¦Heat | PJ/yr | Final energy consumption of centrally supplied heat by the engineering sector
2 | energy (industry) | Final Energy¦Industry excl Non-Energy Use¦Engineering¦Solar | PJ/yr | Final energy consumption of solar thermal heat by the engineering sector
2 | energy (industry) | Final Energy¦Industry excl Non-Energy Use¦Engineering¦Geothermal | PJ/yr | Final energy consumption of geothermal heat by the engineering sector
2 | energy (industry) | Final Energy¦Industry excl Non-Energy Use¦Engineering¦Waste | PJ/yr | Final energy consumption of non-renewable waste by the engineering sector
2 | energy (industry) | Final Energy¦Industry excl Non-Energy Use¦Engineering¦Other | PJ/yr | Final energy consumption of other energy carriers by the engineering sector (please provide a definition of the energy carriers in this category in the 'comments' tab)
1 | energy (industry) | Final Energy¦Industry excl Non-Energy Use¦Vehicle Construction | PJ/yr | Final energy consumption of the vehicle construction sector
2 | energy (industry) | Final Energy¦Industry excl Non-Energy Use¦Vehicle Construction¦Electricity | PJ/yr | Final energy consumption of electricity of the vehicle construction sector
2 | energy (industry) | Final Energy¦Industry excl Non-Energy Use¦Vehicle Construction¦Gases | PJ/yr | Final energy consumption of gases of the vehicle construction sector (natural gas, biogas, coal-gas), excluding transmission/distribution losses
2 | energy (industry) | Final Energy¦Industry excl Non-Energy Use¦Vehicle Construction¦Power2Heat | PJ/yr | Final energy consumption of p2heat in industry for vehicle construction
3 | energy (industry) | Final Energy¦Industry excl Non-Energy Use¦Vehicle Construction¦Gases¦Natural Gas | PJ/yr | Final energy consumption of natural gas by the vehicle construction sector
3 | energy (industry) | Final Energy¦Industry excl Non-Energy Use¦Vehicle Construction¦Gases¦Biomass | PJ/yr | Final energy consumption of biogas by the vehicle construction sector
3 | energy (industry) | Final Energy¦Industry excl Non-Energy Use¦Vehicle Construction¦Gases¦Efuel | PJ/yr | Final energy consumption of synthetic e-fuel gas ("power-to-gas") by the vehicle construction sector
3 | energy (industry) | Final Energy¦Industry excl Non-Energy Use¦Vehicle Construction¦Gases¦Synthetic Fossil | PJ/yr | Final energy consumption of synthetic or derived gases of fossil origin by the vehicle construction sector
2 | energy (industry) | Final Energy¦Industry excl Non-Energy Use¦Vehicle Construction¦Hydrogen | PJ/yr | Final energy consumption of hydrogen of the vehicle construction sector
2 | energy (industry) | Final Energy¦Industry excl Non-Energy Use¦Vehicle Construction¦Liquids | PJ/yr | Final energy consumption of refined liquids of the vehicle construction sector (conventional & unconventional oil, biofuels, coal-to-liquids, gas-to-liquids, efuels)
3 | energy (industry) | Final Energy¦Industry excl Non-Energy Use¦Vehicle Construction¦Liquids¦Biomass | PJ/yr | Final energy consumption of liquid biofuels by the vehicle construction sector
3 | energy (industry) | Final Energy¦Industry excl Non-Energy Use¦Vehicle Construction¦Liquids¦Petroleum | PJ/yr | Final energy consumption of liquids from fossil origin (conventional & unconventional petroleum) by the vehicle construction sector
3 | energy (industry) | Final Energy¦Industry excl Non-Energy Use¦Vehicle Construction¦Liquids¦Efuel | PJ/yr | Final energy consumption of synthetic liquid efuels ("power-to-liquid") by the vehicle construction sector
3 | energy (industry) | Final Energy¦Industry excl Non-Energy Use¦Vehicle Construction¦Liquids¦Synthetic Fossil | PJ/yr | Final energy consumption of synthetic liquids of fossil origin (e.g. coal or gas liquefaction) by the vehicle construction sector
2 | energy (industry) | Final Energy¦Industry excl Non-Energy Use¦Vehicle Construction¦Solids | PJ/yr | Final energy consumption of solid fuels of the vehicle construction sector (including coal and solid biomass)
3 | energy (industry) | Final Energy¦Industry excl Non-Energy Use¦Vehicle Construction¦Solids¦Biomass | PJ/yr | Final energy consumption of solid biomass (modern and traditional, including renewable waste) by the vehicle construction sector
3 | energy (industry) | Final Energy¦Industry excl Non-Energy Use¦Vehicle Construction¦Solids¦Coal | PJ/yr | Final energy consumption of coal by the vehicle construction sector
2 | energy (industry) | Final Energy¦Industry excl Non-Energy Use¦Vehicle Construction¦Heat | PJ/yr | Final energy consumption of centrally supplied heat by the vehicle construction sector
2 | energy (industry) | Final Energy¦Industry excl Non-Energy Use¦Vehicle Construction¦Solar | PJ/yr | Final energy consumption of solar thermal heat by the vehicle construction sector
2 | energy (industry) | Final Energy¦Industry excl Non-Energy Use¦Vehicle Construction¦Geothermal | PJ/yr | Final energy consumption of geothermal heat by the vehicle construction sector
2 | energy (industry) | Final Energy¦Industry excl Non-Energy Use¦Vehicle Construction¦Waste | PJ/yr | Final energy consumption of non-renewable waste by the vehicle construction sector
2 | energy (industry) | Final Energy¦Industry excl Non-Energy Use¦Vehicle Construction¦Other | PJ/yr | Final energy consumption of other energy carriers by the vehicle construction sector (please provide a definition of the energy carriers in this category in the 'comments' tab)
2 | energy (industry) | Final Energy¦Industry excl Non-Energy Use¦Waste | PJ/yr | final energy consumption by the industrial sector of non-renewable waste
2 | energy (industry) | Final Energy¦Industry | PJ/yr | final energy consumed by the industrial sector, including feedstocks, including agriculture and fishing
2 | energy (industry) | Final Energy¦Industry¦Electricity | PJ/yr | final energy consumption by the industrial sector of electricity (including on-site solar PV), excluding transmission/distribution losses
2 | energy (industry) | Final Energy¦Industry¦Gases | PJ/yr | final energy consumption by the industrial sector of gases (natural gas, biogas, coal-gas), excluding transmission/distribution losses
2 | energy (industry) | Final Energy¦Industry¦Gases¦Natural Gas | PJ/yr | final energy consumption by the industrial sector of natural gas
2 | energy (industry) | Final Energy¦Industry¦Gases¦Biomass | PJ/yr | final energy consumption by the industrial sector of gaseous biofuels
2 | energy (industry) | Final Energy¦Industry¦Gases¦Efuel | PJ/yr | final energy consumption by the industrial sector of synthetic e-fuel gas ("power-to-gas")
2 | energy (industry) | Final Energy¦Industry¦Gases¦Synthetic Fossil | PJ/yr | final energy consumption by the industrial sector of synthetic or derived gases of fossil origin
2 | energy (industry) | Final Energy¦Industry¦Heat | PJ/yr | final energy consumption by the industrial sector of heat (e.g., district heat, process heat), excluding transmission/distribution losses
2 | energy (industry) | Final Energy¦Industry¦Solar | PJ/yr | final energy consumption by the industrial sector of solar thermal heat
2 | energy (industry) | Final Energy¦Industry¦Geothermal | PJ/yr | final energy consumption by the industrial sector of geothermal heat
2 | energy (industry) | Final Energy¦Industry¦Hydrogen | PJ/yr | final energy consumption by the industrial sector of hydrogen
2 | energy (industry) | Final Energy¦Industry¦Liquids | PJ/yr | final energy consumption by the industrial sector of refined liquids (conventional & unconventional oil, biofuels, coal-to-liquids, gas-to-liquids, efuels)
2 | energy (industry) | Final Energy¦Industry¦Liquids¦Petroleum | PJ/yr | final energy consumption by the industrial sector of liquids from fossil origin (conventional & unconventional petroleum)
2 | energy (industry) | Final Energy¦Industry¦Liquids¦Synthetic Fossil | PJ/yr | final energy consumption by the industrial sector of synthetic liquids of fossil origin (e.g. coal or gas liquefaction)
2 | energy (industry) | Final Energy¦Industry¦Liquids¦Biomass | PJ/yr | final energy consumption by the industrial sector of liquid biofuels
2 | energy (industry) | Final Energy¦Industry¦Liquids¦Efuel | PJ/yr | final energy consumption by the industrial sector of synthetic liquid efuels ("power-to-liquid")
2 | energy (industry) | Final Energy¦Industry¦Other | PJ/yr | final energy consumption by the industrial sector of other sources that do not fit to any other category (please provide a definition of the sources in this category in the 'comments' tab)
2 | energy (industry) | Final Energy¦Industry¦Solids | PJ/yr | final energy solid fuel consumption by the industrial sector (including coal and solid biomass)
2 | energy (industry) | Final Energy¦Industry¦Solids¦Biomass | PJ/yr | final energy consumption by the industrial sector of solid biomass (modern and traditional, including renewable waste), excluding final energy consumption of bioliquids which are reported in the liquids category
2 | energy (industry) | Final Energy¦Industry¦Solids¦Coal | PJ/yr | final energy coal consumption by the industrial sector
2 | energy (industry) | Final Energy¦Industry¦Waste | PJ/yr | final energy consumption of non-renewable waste by the industrial sector
1 | energy (buildings) | Final Energy¦Residential and Commercial | PJ/yr | final energy consumed in the residential & commercial sector
1 | energy (buildings) | Final Energy¦Residential and Commercial¦Electricity | PJ/yr | final energy consumption by the residential & commercial sector of electricity (including on-site solar PV), excluding transmission/distribution losses
1 | energy (buildings) | Final Energy¦Residential and Commercial¦Gases | PJ/yr | final energy consumption by the residential & commercial sector of gases (natural gas, biogas, coal-gas), excluding transmission/distribution losses
2 | energy (buildings) | Final Energy¦Residential and Commercial¦Gases¦Natural Gas | PJ/yr | final energy consumption by the residential & commercial sector of natural gas
2 | energy (buildings) | Final Energy¦Residential and Commercial¦Gases¦Biomass | PJ/yr | final energy consumption by the residential & commercial sector of biogas
2 | energy (buildings) | Final Energy¦Residential and Commercial¦Gases¦Efuel | PJ/yr | final energy consumption by the residential & commercial sector of synthetic e-fuel gas ("power-to-gas")
2 | energy (buildings) | Final Energy¦Residential and Commercial¦Gases¦Synthetic Fossil | PJ/yr | final energy consumption by the residential & commercial sector of synthetic or derived gases of fossil origin
1 | energy (buildings) | Final Energy¦Residential and Commercial¦Heat | PJ/yr | final energy consumption by the residential & commercial sector of heat (e.g., district heat, process heat and warm water), excluding transmission/distribution losses
1 | energy (buildings) | Final Energy¦Residential and Commercial¦Hydrogen | PJ/yr | final energy consumption by the residential & commercial sector of hydrogen
1 | energy (buildings) | Final Energy¦Residential and Commercial¦Liquids | PJ/yr | final energy consumption by the residential & commercial sector of refined liquids (conventional & unconventional oil, biofuels, coal-to-liquids, gas-to-liquids, efuels)
2 | energy (buildings) | Final Energy¦Residential and Commercial¦Liquids¦Biomass | PJ/yr | final energy consumption by the residential & commercial sector of liquid biofuels
2 | energy (buildings) | Final Energy¦Residential and Commercial¦Liquids¦Synthetic Fossil | PJ/yr | final energy consumption by the residential & commercial sector of synthetic liquids of fossil origin (e.g. coal or gas liquefaction)
2 | energy (buildings) | Final Energy¦Residential and Commercial¦Liquids¦Efuel | PJ/yr | final energy consumption by the residential & commercial sector of synthetic liquid efuels ("power-to-liquid")
2 | energy (buildings) | Final Energy¦Residential and Commercial¦Liquids¦Petroleum | PJ/yr | final energy consumption by the residential & commercial sector of liquids from fossil origin (conventional & unconventional petroleum)
1 | energy (buildings) | Final Energy¦Residential and Commercial¦Other | PJ/yr | final energy consumption by the residential & commercial sector of other sources that do not fit to any other category (please provide a definition of the sources in this category in the 'comments' tab)
2 | energy (buildings) | Final Energy¦Residential and Commercial¦Solar | PJ/yr | final energy consumption in buildings from on-site solar collector
2 | energy (buildings) | Final Energy¦Residential and Commercial¦Geothermal | PJ/yr | final energy consumption in buildings from geothermal sources
1 | energy (buildings) | Final Energy¦Residential and Commercial¦Solids | PJ/yr | final energy solid fuel consumption by the residential & commercial sector (including coal and solid biomass)
1 | energy (buildings) | Final Energy¦Residential and Commercial¦Solids¦Biomass | PJ/yr | final energy consumption by the residential & commercial sector of solid biomass (modern and traditional, including renewable waste), excluding final energy consumption of bioliquids which are reported in the liquids category
1 | energy (buildings) | Final Energy¦Residential and Commercial¦Solids¦Coal | PJ/yr | final energy coal consumption by the residential & commercial sector
2 | energy (buildings) | Final Energy¦Residential and Commercial¦Appliances and Lighting | PJ/yr | Final energy consumed in the Appliances and Lighting sector
3 | energy (buildings) | Final Energy¦Residential and Commercial¦Appliances and Lighting¦Electricity | PJ/yr | Final energy consumption of electricity by the Appliances and Lighting sector (including on-site solar PV), excluding transmission/distribution losses
3 | energy (buildings) | Final Energy¦Residential and Commercial¦Appliances and Lighting¦Other | PJ/yr | Final energy consumption of other sources that do not fit to any other category by the Appliances and Lighting sector
2 | energy (buildings) | Final Energy¦Residential and Commercial¦Water Heating | PJ/yr | Final energy consumed in the Water Heating sector
2 | energy (buildings) | Final Energy¦Residential and Commercial¦Water Heating¦Electricity | PJ/yr | Final energy consumption of electricity by the Water Heating sector (including on-site solar PV), excluding transmission/distribution losses
3 | energy (buildings) | Final Energy¦Residential and Commercial¦Water Heating¦Electricity¦Heat Pumps | PJ/yr | Final energy consumption of electricity by Water Heating provided from electric heat pumps
3 | energy (buildings) | Final Energy¦Residential and Commercial¦Water Heating¦Electricity¦Resistive | PJ/yr | Final energy consumption of electricity by Water Heating provided from electric resistive heat
2 | energy (buildings) | Final Energy¦Residential and Commercial¦Water Heating¦Gases | PJ/yr | Final energy consumption of gases by the Water Heating sector (natural gas, biogas, coal-gas), excluding transmission/distribution losses
2 | energy (buildings) | Final Energy¦Residential and Commercial¦Water Heating¦Heat | PJ/yr | Final energy consumption of heat by the Water Heating sector (e.g., district heat, process heat and warm water), excluding transmission/distribution losses
2 | energy (buildings) | Final Energy¦Residential and Commercial¦Water Heating¦Hydrogen | PJ/yr | Final energy consumption of hydrogen by the Water Heating sector
2 | energy (buildings) | Final Energy¦Residential and Commercial¦Water Heating¦Liquids | PJ/yr | Final energy consumption of refined liquids by the Water Heating sector (conventional & unconventional oil, biofuels, coal-to-liquids, gas-to-liquids, efuels)
2 | energy (buildings) | Final Energy¦Residential and Commercial¦Water Heating¦Other | PJ/yr | Final energy consumption of other sources that do not fit to any other category by the Water Heating sector
2 | energy (buildings) | Final Energy¦Residential and Commercial¦Water Heating¦Solids | PJ/yr | Final energy solid fuel consumption by the Water Heating sector (including coal and solid biomass)
2 | energy (buildings) | Final Energy¦Residential and Commercial¦Cooking | PJ/yr | Final energy consumed in the Cooking sector
2 | energy (buildings) | Final Energy¦Residential and Commercial¦Cooking¦Electricity | PJ/yr | Final energy consumption of electricity by the Cooking sector (including on-site solar PV), excluding transmission/distribution losses
2 | energy (buildings) | Final Energy¦Residential and Commercial¦Cooking¦Gases | PJ/yr | Final energy consumption of gases by the Cooking sector (natural gas, biogas, coal-gas), excluding transmission/distribution losses
3 | energy (buildings) | Final Energy¦Residential and Commercial¦Cooking¦Hydrogen | PJ/yr | Final energy consumption of hydrogen by the Cooking sector
3 | energy (buildings) | Final Energy¦Residential and Commercial¦Cooking¦Liquids | PJ/yr | Final energy consumption of refined liquids by the Cooking sector (conventional & unconventional oil, biofuels, coal-to-liquids, gas-to-liquids, efuels)
3 | energy (buildings) | Final Energy¦Residential and Commercial¦Cooking¦Other | PJ/yr | Final energy consumption of other sources that do not fit to any other category by the Cooking sector
3 | energy (buildings) | Final Energy¦Residential and Commercial¦Cooking¦Solids | PJ/yr | Final energy solid fuel consumption by the Cooking sector (including coal and solid biomass)
2 | energy (buildings) | Final Energy¦Residential and Commercial¦Space Cooling | PJ/yr | Final energy consumed in the Space Cooling sector
2 | energy (buildings) | Final Energy¦Residential and Commercial¦Space Cooling¦Electricity | PJ/yr | Final energy consumption of electricity by the Space Cooling sector (including on-site solar PV), excluding transmission/distribution losses
3 | energy (buildings) | Final Energy¦Residential and Commercial¦Space Cooling¦Gases | PJ/yr | Final energy consumption of gases by the Space Cooling sector (natural gas, biogas, coal-gas), excluding transmission/distribution losses
3 | energy (buildings) | Final Energy¦Residential and Commercial¦Space Cooling¦Heat | PJ/yr | Final energy consumption of heat by the Space Cooling sector (e.g., district heat, process heat and warm water), excluding transmission/distribution losses
3 | energy (buildings) | Final Energy¦Residential and Commercial¦Space Cooling¦Hydrogen | PJ/yr | Final energy consumption of hydrogen by the Space Cooling sector
3 | energy (buildings) | Final Energy¦Residential and Commercial¦Space Cooling¦Other | PJ/yr | Final energy consumption of other sources that do not fit to any other category by the Space Cooling sector
2 | energy (buildings) | Final Energy¦Residential and Commercial¦Space Heating | PJ/yr | final energy consumed for space heating in residential and commercial buildings
2 | energy (buildings) | Final Energy¦Residential and Commercial¦Space Heating¦Electricity | PJ/yr | Final energy consumption of electricity by the Space Heating sector (including on-site solar PV), excluding transmission/distribution losses
2 | energy (buildings) | Final Energy¦Residential and Commercial¦Space Heating¦Electricity¦Heat Pumps | PJ/yr | Final energy consumption of electricity by Space Heating provided from electric heat pumps
2 | energy (buildings) | Final Energy¦Residential and Commercial¦Space Heating¦Electricity¦Resistive | PJ/yr | Final energy consumption of electricity by Space Heating provided from electric resistive heat
2 | energy (buildings) | Final Energy¦Residential and Commercial¦Space Heating¦Gases | PJ/yr | Final energy consumption of gases by the Space Heating sector (natural gas, biogas, coal-gas), excluding transmission/distribution losses
2 | energy (buildings) | Final Energy¦Residential and Commercial¦Space Heating¦Heat | PJ/yr | Final energy consumption of heat by the Space Heating sector (e.g., district heat, process heat and warm water), excluding transmission/distribution losses
2 | energy (buildings) | Final Energy¦Residential and Commercial¦Space Heating¦Hydrogen | PJ/yr | Final energy consumption of hydrogen by the Space Heating sector
2 | energy (buildings) | Final Energy¦Residential and Commercial¦Space Heating¦Liquids | PJ/yr | Final energy consumption of refined liquids by the Space Heating sector (conventional & unconventional oil, biofuels, coal-to-liquids, gas-to-liquids, efuels)
2 | energy (buildings) | Final Energy¦Residential and Commercial¦Space Heating¦Solids | PJ/yr | Final energy solid fuel consumption by the Space Heating sector (including coal and solid biomass)
2 | energy (buildings) | Final Energy¦Residential and Commercial¦Space Heating¦Other | PJ/yr | Final energy consumption of other sources that do not fit to any other category by the Space Heating sector
2 | energy (buildings) | Final Energy¦Residential and Commercial¦Space and Water Heating | PJ/yr | Final energy consumed for space heating in residential and commercial buildings and final energy consumed in the Water Heating sector
2 | energy (buildings) | Final Energy¦Residential | PJ/yr | final energy consumption by the residential sector
3 | energy (buildings) | Final Energy¦Residential¦Electricity | PJ/yr | final energy consumption by the residential sector of electricity (including on-site solar PV), excluding transmission/distribution losses
3 | energy (buildings) | Final Energy¦Residential¦Gases | PJ/yr | final energy consumption by the residential sector of gases (natural gas, biogas, coal-gas), excluding transmission/distribution losses
3 | energy (buildings) | Final Energy¦Residential¦Heat | PJ/yr | final energy consumption by the residential sector of heat (e.g., district heat, process heat, solar heating and warm water), excluding transmission/distribution losses
3 | energy (buildings) | Final Energy¦Residential¦Hydrogen | PJ/yr | final energy consumption by the residential sector of hydrogen
3 | energy (buildings) | Final Energy¦Residential¦Liquids | PJ/yr | final energy consumption by the residential sector of refined liquids (conventional & unconventional oil, biofuels, coal-to-liquids, gas-to-liquids, efuels)
3 | energy (buildings) | Final Energy¦Residential¦Other | PJ/yr | final energy consumption by the residential sector of other sources that do not fit to any other category (please provide a definition of the sources in this category in the 'comments' tab)
3 | energy (buildings) | Final Energy¦Residential¦Renewables | PJ/yr | final energy consumption by the residential sector of renewables (geothermal, solarthermal, solid biomass, biofuels, biogas)
3 | energy (buildings) | Final Energy¦Residential¦Solids | PJ/yr | final energy solid fuel consumption by the residential sector (including coal and solid biomass)
3 | energy (buildings) | Final Energy¦Residential¦Waste | PJ/yr | final energy consumption by the residential sector of waste
2 | energy (buildings) | Final Energy¦Commercial | PJ/yr | final energy consumed in the commercial sector
3 | energy (buildings) | Final Energy¦Commercial¦Electricity | PJ/yr | final energy consumption by the commercial sector of electricity (including on-site solar PV), excluding transmission/distribution losses
3 | energy (buildings) | Final Energy¦Commercial¦Gases | PJ/yr | final energy consumption by the commercial sector of gases (natural gas, biogas, coal-gas), excluding transmission/distribution losses
3 | energy (buildings) | Final Energy¦Commercial¦Heat | PJ/yr | final energy consumption by the commercial sector of heat (e.g., district heat, process heat and warm water), excluding transmission/distribution losses
3 | energy (buildings) | Final Energy¦Commercial¦Hydrogen | PJ/yr | final energy consumption by the commercial sector of hydrogen
3 | energy (buildings) | Final Energy¦Commercial¦Liquids | PJ/yr | final energy consumption by the commercial sector of refined liquids (conventional & unconventional oil, biofuels, coal-to-liquids, gas-to-liquids, efuels)
3 | energy (buildings) | Final Energy¦Commercial¦Other | PJ/yr | final energy consumption by the commercial sector of other sources that do not fit to any other category (please provide a definition of the sources in this category in the 'comments' tab)
3 | energy (buildings) | Final Energy¦Commercial¦Solids | PJ/yr | final energy solid fuel consumption by the commercial sector (including coal and solid biomass)
3 | energy (buildings) | Final Energy¦Commercial¦Waste | PJ/yr | final energy consumption by the commercial sector of waste
1 | energy (transport) | Final Energy¦Transportation | PJ/yr | final energy consumed in the transportation sector, excluding pipelines, excluding bunker fuels on sub-global level, including bunker fuels on global level
2 | energy (transport) | Final Energy¦Transportation¦Electricity | PJ/yr | final energy consumption by the transportation sector, excluding bunker fuels on sub-global level, including bunker fuels on global level, excluding pipelines of electricity (including on-site solar PV), excluding transmission/distribution losses
2 | energy (transport) | Final Energy¦Transportation¦Gases | PJ/yr | final energy consumption by the transportation sector, excluding bunker fuels on sub-global level, including bunker fuels on global level, excluding pipelines, of gases (natural gas, biogas, coal-gas), excluding transmission/distribution losses
2 | energy (transport) | Final Energy¦Transportation¦Gases¦Natural Gas | PJ/yr | final energy consumption by the transportation sector of gas (natural gas)
2 | energy (transport) | Final Energy¦Transportation¦Gases¦Biomass | PJ/yr | final energy consumption by the transportation sector of biogas
2 | energy (transport) | Final Energy¦Transportation¦Gases¦Efuel | PJ/yr | final energy consumption by the transportation sector of synthetic e-fuel gas ("power-to-gas")
2 | energy (transport) | Final Energy¦Transportation¦Gases¦Synthetic Fossil | PJ/yr | final energy consumption by the transportation sector of synthetic or derived gases of fossil origin
2 | energy (transport) | Final Energy¦Transportation¦Hydrogen | PJ/yr | final energy consumption by the transportation sector, excluding bunker fuels on sub-global level, including bunker fuels on global level, excluding pipelines, of hydrogen
2 | energy (transport) | Final Energy¦Transportation¦Liquids | PJ/yr | final energy consumption by the transportation sector, excluding bunker fuels on sub-global level, including bunker fuels on global level, excluding pipelines, of refined liquids (conventional & unconventional oil, biofuels, coal-to-liquids, gas-to-liquids, efuels)
2 | energy (transport) | Final Energy¦Transportation¦Liquids¦Biomass | PJ/yr | final energy consumption by the transportation sector of liquid biofuels
2 | energy (transport) | Final Energy¦Transportation¦Liquids¦Synthetic Fossil | PJ/yr | final energy consumption by the transportation sector of synthetic liquids of fossil origin (e.g. coal or gas liquefaction)
2 | energy (transport) | Final Energy¦Transportation¦Liquids¦Petroleum | PJ/yr | final energy consumption by the transportation sector of liquids from fossil origin (conventional & unconventional petroleum)
2 | energy (transport) | Final Energy¦Transportation¦Liquids¦Efuel | PJ/yr | final energy consumption by the transportation sector of synthetic liquid efuels ("power-to-liquid")
3 | energy (transport) | Final Energy¦Transportation¦Waste | PJ/yr | final energy consumption by the transportation sector of waste
1 | energy (transport) | Final Energy¦Transportation¦Other | PJ/yr | final energy consumption by the transportation sector of other sources that do not fit to any other category (please provide a definition of the sources in this category in the 'comments' tab)
2 | energy (transport) | Final Energy¦Bunkers | PJ/yr | final energy consumption of bunker fuels
3 | energy (transport) | Final Energy¦Bunkers¦Liquids | PJ/yr | final energy consumption of liquid bunker fuels in international aviation and navigation (IPCC category 1A3ai and 1A3di)
3 | energy (transport) | Final Energy¦Bunkers¦Hydrogen | PJ/yr | final energy consumption of hydrogen in international aviation and navigation (IPCC category 1A3ai and 1A3di)
2 | energy (transport) | Final Energy¦Bunkers¦Aviation | PJ/yr | final energy consumption of bunker fuels for aviation
2 | energy (transport) | Final Energy¦Bunkers¦Aviation¦Liquids | PJ/yr | final energy consumption of refined liquids (conventional & unconventional oil, biofuels, coal-to-liquids, gas-to-liquids, efuels) as bunker fuels for aviation
3 | energy (transport) | Final Energy¦Bunkers¦Aviation¦Liquids¦Biomass | PJ/yr | final energy consumption of liquid biofuels as bunker fuels for aviation
3 | energy (transport) | Final Energy¦Bunkers¦Aviation¦Liquids¦Synthetic Fossil | PJ/yr | final energy consumption of synthetic liquids of fossil origin (e.g. coal or gas liquefaction) as bunker fuels for aviation
3 | energy (transport) | Final Energy¦Bunkers¦Aviation¦Liquids¦Efuel | PJ/yr | final energy consumption of synthetic liquid efuels ("power-to-liquid") as bunker fuels for aviation
3 | energy (transport) | Final Energy¦Bunkers¦Aviation¦Liquids¦Petroleum | PJ/yr | final energy consumption of liquids from fossil origin (conventional & unconventional petroleum) as bunker fuels for aviation
3 | energy (transport) | Final Energy¦Bunkers¦Aviation¦Hydrogen | PJ/yr | final energy consumption of hydrogen as bunker fuels for aviation
3 | energy (transport) | Final Energy¦Bunkers¦Aviation¦Outside EU | PJ/yr | final energy consumption of bunker fuels for aviation - outside EU
3 | energy (transport) | Final Energy¦Bunkers¦Aviation¦Within EU | PJ/yr | final energy consumption of bunker fuels for aviation - within EU
2 | energy (transport) | Final Energy¦Bunkers¦Navigation | PJ/yr | final energy consumption of bunker fuels for navigation
2 | energy (transport) | Final Energy¦Bunkers¦Navigation¦Liquids | PJ/yr | final energy consumption of refined liquids (conventional & unconventional oil, biofuels, coal-to-liquids, gas-to-liquids, efuels) as bunker fuels for navigation
3 | energy (transport) | Final Energy¦Bunkers¦Navigation¦Liquids¦Biomass | PJ/yr | final energy consumption of liquid biofuels as bunker fuels for navigation
3 | energy (transport) | Final Energy¦Bunkers¦Navigation¦Liquids¦Synthetic Fossil | PJ/yr | final energy consumption of synthetic liquids of fossil origin (e.g. coal or gas liquefaction) as bunker fuels for navigation
3 | energy (transport) | Final Energy¦Bunkers¦Navigation¦Liquids¦Efuel | PJ/yr | final energy consumption of synthetic liquid efuels ("power-to-liquid") as bunker fuels for navigation
3 | energy (transport) | Final Energy¦Bunkers¦Navigation¦Liquids¦Petroleum | PJ/yr | final energy consumption of liquids from fossil origin (conventional & unconventional petroleum) as bunker fuels for navigation
2 | energy (transport) | Final Energy¦Bunkers¦Navigation¦Gases | PJ/yr | final energy consumption of gases (natural gas, biogas, coal-gas) as bunker fuels for navigation
2 | energy (transport) | Final Energy¦Bunkers¦Navigation¦Hydrogen | PJ/yr | final energy consumption of hydrogen as bunker fuels for navigation
3 | energy (transport) | Final Energy¦Transportation¦Renewables | PJ/yr | final energy consumption by the transportation sector of renewables (solid biomass, biofuels, biogas, green e-fuels)
2 | energy (transport) | Final Energy¦Transportation¦LDV | PJ/yr | final energy consumption by light duty vehicles
2 | energy (transport) | Final Energy¦Transportation¦LDV¦Liquids | PJ/yr | final energy consumption by light duty vehicles of refined liquids (conventional & unconventional oil, biofuels, coal-to-liquids, gas-to-liquids, efuels)
3 | energy (transport) | Final Energy¦Transportation¦LDV¦Liquids¦Biomass | PJ/yr | final energy consumption by light duty vehicles of liquid biofuels
3 | energy (transport) | Final Energy¦Transportation¦LDV¦Liquids¦Synthetic Fossil | PJ/yr | final energy consumption by light duty vehicles of synthetic liquids of fossil origin (e.g. coal or gas liquefaction)
3 | energy (transport) | Final Energy¦Transportation¦LDV¦Liquids¦Efuel | PJ/yr | final energy consumption by light duty vehicles of synthetic liquid efuels ("power-to-liquid")
3 | energy (transport) | Final Energy¦Transportation¦LDV¦Liquids¦Petroleum | PJ/yr | final energy consumption by light duty vehicles of liquids from fossil origin (conventional & unconventional petroleum)
2 | energy (transport) | Final Energy¦Transportation¦LDV¦Gases | PJ/yr | final energy consumption by light duty vehicles of gases (natural gas, biogas, coal-gas)
2 | energy (transport) | Final Energy¦Transportation¦LDV¦Hydrogen | PJ/yr | final energy consumption by light duty vehicles of hydrogen
2 | energy (transport) | Final Energy¦Transportation¦LDV¦Electricity | PJ/yr | final energy consumption by light duty vehicles of electricity
2 | energy (transport) | Final Energy¦Transportation¦Truck | PJ/yr | final energy consumption by trucks
2 | energy (transport) | Final Energy¦Transportation¦Truck¦Liquids | PJ/yr | final energy consumption by trucks of refined liquids (conventional & unconventional oil, biofuels, coal-to-liquids, gas-to-liquids, efuels)
3 | energy (transport) | Final Energy¦Transportation¦Truck¦Liquids¦Biomass | PJ/yr | final energy consumption by trucks of liquid biofuels
3 | energy (transport) | Final Energy¦Transportation¦Truck¦Liquids¦Synthetic Fossil | PJ/yr | final energy consumption by trucks of synthetic liquids of fossil origin (e.g. coal or gas liquefaction)
3 | energy (transport) | Final Energy¦Transportation¦Truck¦Liquids¦Efuel | PJ/yr | final energy consumption by trucks of synthetic liquid efuels ("power-to-liquid")
3 | energy (transport) | Final Energy¦Transportation¦Truck¦Liquids¦Petroleum | PJ/yr | final energy consumption by trucks of liquids from fossil origin (conventional & unconventional petroleum)
2 | energy (transport) | Final Energy¦Transportation¦Truck¦Gases | PJ/yr | final energy consumption by trucks of gases (natural gas, biogas, coal-gas)
2 | energy (transport) | Final Energy¦Transportation¦Truck¦Hydrogen | PJ/yr | final energy consumption by trucks of hydrogen
2 | energy (transport) | Final Energy¦Transportation¦Truck¦Electricity | PJ/yr | final energy consumption by trucks of electricity
2 | energy (transport) | Final Energy¦Transportation¦Bus | PJ/yr | final energy consumption by buses
2 | energy (transport) | Final Energy¦Transportation¦Bus¦Liquids | PJ/yr | final energy consumption by buses of refined liquids (conventional & unconventional oil, biofuels, coal-to-liquids, gas-to-liquids, efuels)
3 | energy (transport) | Final Energy¦Transportation¦Bus¦Liquids¦Biomass | PJ/yr | final energy consumption by buses of liquid biofuels
3 | energy (transport) | Final Energy¦Transportation¦Bus¦Liquids¦Synthetic Fossil | PJ/yr | final energy consumption by buses of synthetic liquids of fossil origin (e.g. coal or gas liquefaction)
3 | energy (transport) | Final Energy¦Transportation¦Bus¦Liquids¦Efuel | PJ/yr | final energy consumption by buses of synthetic liquid efuels ("power-to-liquid")
3 | energy (transport) | Final Energy¦Transportation¦Bus¦Liquids¦Petroleum | PJ/yr | final energy consumption by buses of liquids from fossil origin (conventional & unconventional petroleum)
2 | energy (transport) | Final Energy¦Transportation¦Bus¦Gases | PJ/yr | final energy consumption by buses of gases (natural gas, biogas, coal-gas)
2 | energy (transport) | Final Energy¦Transportation¦Bus¦Hydrogen | PJ/yr | final energy consumption by buses of hydrogen
2 | energy (transport) | Final Energy¦Transportation¦Bus¦Electricity | PJ/yr | final energy consumption by buses of electricity
2 | energy (transport) | Final Energy¦Transportation¦Rail | PJ/yr | final energy consumption by trains
2 | energy (transport) | Final Energy¦Transportation¦Rail¦Liquids | PJ/yr | final energy consumption by trains of refined liquids (conventional & unconventional oil, biofuels, coal-to-liquids, gas-to-liquids, efuels)
3 | energy (transport) | Final Energy¦Transportation¦Rail¦Liquids¦Biomass | PJ/yr | final energy consumption by trains of liquid biofuels
3 | energy (transport) | Final Energy¦Transportation¦Rail¦Liquids¦Synthetic Fossil | PJ/yr | final energy consumption by trains of synthetic liquids of fossil origin (e.g. coal or gas liquefaction)
3 | energy (transport) | Final Energy¦Transportation¦Rail¦Liquids¦Efuel | PJ/yr | final energy consumption by trains of synthetic liquid efuels ("power-to-liquid")
3 | energy (transport) | Final Energy¦Transportation¦Rail¦Liquids¦Petroleum | PJ/yr | final energy consumption by trains of liquids from fossil origin (conventional & unconventional petroleum)
2 | energy (transport) | Final Energy¦Transportation¦Rail¦Gases | PJ/yr | final energy consumption by trains of gases (natural gas, biogas, coal-gas)
2 | energy (transport) | Final Energy¦Transportation¦Rail¦Hydrogen | PJ/yr | final energy consumption by trains of hydrogen
2 | energy (transport) | Final Energy¦Transportation¦Rail¦Electricity | PJ/yr | final energy consumption by trains of electricity
2 | energy (transport) | Final Energy¦Transportation¦Rail¦Passenger | PJ/yr | final energy consumption by trains for passenger transport
2 | energy (transport) | Final Energy¦Transportation¦Rail¦Freight | PJ/yr | final energy consumption by trains for freight transport
2 | energy (transport) | Final Energy¦Transportation¦Domestic Aviation | PJ/yr | final energy consumption by domestic aviation
2 | energy (transport) | Final Energy¦Transportation¦Domestic Aviation¦Liquids | PJ/yr | final energy consumption by domestic aviation of refined liquids (conventional & unconventional oil, biofuels, coal-to-liquids, gas-to-liquids, efuels)
3 | energy (transport) | Final Energy¦Transportation¦Domestic Aviation¦Liquids¦Biomass | PJ/yr | final energy consumption by domestic aviation of liquid biofuels
3 | energy (transport) | Final Energy¦Transportation¦Domestic Aviation¦Liquids¦Synthetic Fossil | PJ/yr | final energy consumption by domestic aviation of synthetic liquids of fossil origin (e.g. coal or gas liquefaction)
3 | energy (transport) | Final Energy¦Transportation¦Domestic Aviation¦Liquids¦Efuel | PJ/yr | final energy consumption by domestic aviation of synthetic liquid efuels ("power-to-liquid")
3 | energy (transport) | Final Energy¦Transportation¦Domestic Aviation¦Liquids¦Petroleum | PJ/yr | final energy consumption by domestic aviation of liquids from fossil origin (conventional & unconventional petroleum)
2 | energy (transport) | Final Energy¦Transportation¦Domestic Aviation¦Gases | PJ/yr | final energy consumption by domestic aviation of gases (natural gas, biogas, coal-gas)
2 | energy (transport) | Final Energy¦Transportation¦Domestic Aviation¦Hydrogen | PJ/yr | final energy consumption by domestic aviation of hydrogen
2 | energy (transport) | Final Energy¦Transportation¦Domestic Aviation¦Electricity | PJ/yr | final energy consumption by domestic aviation of electricity
2 | energy (transport) | Final Energy¦Transportation¦Domestic Navigation | PJ/yr | final energy consumption by domestic navigation
2 | energy (transport) | Final Energy¦Transportation¦Domestic Navigation¦Liquids | PJ/yr | final energy consumption by domestic navigation of refined liquids (conventional & unconventional oil, biofuels, coal-to-liquids, gas-to-liquids, efuels)
3 | energy (transport) | Final Energy¦Transportation¦Domestic Navigation¦Liquids¦Biomass | PJ/yr | final energy consumption by domestic navigation of liquid biofuels
3 | energy (transport) | Final Energy¦Transportation¦Domestic Navigation¦Liquids¦Synthetic Fossil | PJ/yr | final energy consumption by domestic navigation of synthetic liquids of fossil origin (e.g. coal or gas liquefaction)
3 | energy (transport) | Final Energy¦Transportation¦Domestic Navigation¦Liquids¦Efuel | PJ/yr | final energy consumption by domestic navigation of synthetic liquid efuels ("power-to-liquid")
3 | energy (transport) | Final Energy¦Transportation¦Domestic Navigation¦Liquids¦Petroleum | PJ/yr | final energy consumption by domestic navigation of liquids from fossil origin (conventional & unconventional petroleum)
2 | energy (transport) | Final Energy¦Transportation¦Domestic Navigation¦Gases | PJ/yr | final energy consumption by domestic navigation of gases (natural gas, biogas, coal-gas)
2 | energy (transport) | Final Energy¦Transportation¦Domestic Navigation¦Hydrogen | PJ/yr | final energy consumption by domestic navigation of hydrogen
2 | energy (transport) | Final Energy¦Transportation¦Domestic Navigation¦Electricity | PJ/yr | final energy consumption by domestic navigation of electricity
2 | energy (transport) | Final Energy¦Transportation¦Other Transport | PJ/yr | final energy consumption by other transport modes that do not fit any other categoy
2 | energy (transport) | Final Energy¦Transportation¦Other Transport¦Liquids | PJ/yr | final energy consumption by other transport modes that do not fit any other categoy of refined liquids (conventional & unconventional oil, biofuels, coal-to-liquids, gas-to-liquids, efuels)
3 | energy (transport) | Final Energy¦Transportation¦Other Transport¦Liquids¦Biomass | PJ/yr | final energy consumption by other transport modes that do not fit any other category of liquid biofuels
3 | energy (transport) | Final Energy¦Transportation¦Other Transport¦Liquids¦Synthetic Fossil | PJ/yr | final energy consumption by other transport modes that do not fit any other category of synthetic liquids of fossil origin (e.g. coal or gas liquefaction)
3 | energy (transport) | Final Energy¦Transportation¦Other Transport¦Liquids¦Efuel | PJ/yr | final energy consumption by other transport modes that do not fit any other category of synthetic liquid efuels ("power-to-liquid")
3 | energy (transport) | Final Energy¦Transportation¦Other Transport¦Liquids¦Petroleum | PJ/yr | final energy consumption by other transport modes that do not fit any other category of liquids from fossil origin (conventional & unconventional petroleum)
2 | energy (transport) | Final Energy¦Transportation¦Other Transport¦Gases | PJ/yr | final energy consumption by of other transport modes that do not fit any other categoy (natural gas, biogas, coal-gas)
2 | energy (transport) | Final Energy¦Transportation¦Other Transport¦Hydrogen | PJ/yr | final energy consumption by other transport modes that do not fit any other categoyof hydrogen
2 | energy (transport) | Final Energy¦Transportation¦Other Transport¦Electricity | PJ/yr | final energy consumption by other transport modes that do not fit any other categoy of electricity
2 | energy (final) | Final Energy¦Other | PJ/yr | final energy consumption of other sources that do not fit to any other category (please provide a definition of the sources in this category in the 'comments' tab)
2 | energy (final) | Final Energy¦Other Sector | PJ/yr | total final energy consumption by other sectors
3 | energy (final) | Final Energy¦Other Sector¦Electricity | PJ/yr | final energy consumption by other sectors of electricity (including on-site solar PV), excluding transmission/distribution losses
3 | energy (final) | Final Energy¦Other Sector¦Gases | PJ/yr | final energy consumption by other sectors of gases (natural gas, biogas, coal-gas), excluding transmission/distribution losses
3 | energy (final) | Final Energy¦Other Sector¦Heat | PJ/yr | final energy consumption by other sectors of heat (e.g., district heat, process heat, solar heating and warm water), excluding transmission/distribution losses
3 | energy (final) | Final Energy¦Other Sector¦Hydrogen | PJ/yr | final energy consumption by other sectors of hydrogen
3 | energy (final) | Final Energy¦Other Sector¦Liquids | PJ/yr | final energy consumption by other sectors of refined liquids (conventional & unconventional oil, biofuels, coal-to-liquids, gas-to-liquids, efuels)
3 | energy (final) | Final Energy¦Other Sector¦Other | PJ/yr | final energy consumption by other sectors of other sources that do not fit to any other category (please provide a definition of the sources in this category in the 'comments' tab)
3 | energy (final) | Final Energy¦Other Sector¦Solids | PJ/yr | final energy solid fuel consumption by other sectors (including coal and solid biomass)
2 | energy (final) | Final Energy¦Carbon Dioxide Removal | PJ/yr | Final energy consumption by carbon dioxide removal processes
2 | energy (final) | Final Energy¦Carbon Dioxide Removal¦Electricity | PJ/yr | Final energy consumption of electricity by carbon dioxide removal processes
2 | energy (final) | Final Energy¦Carbon Dioxide Removal¦Gases | PJ/yr | Final energy consumption of gases by carbon dioxide removal processes
2 | energy (final) | Final Energy¦Carbon Dioxide Removal¦Hydrogen | PJ/yr | Final energy consumption of hydrogen by carbon dioxide removal processes
2 | energy (final) | Final Energy¦Carbon Dioxide Removal¦Liquids | PJ/yr | Final energy consumption of liquids by carbon dioxide removal processes
2 | energy (final) | Final Energy¦Carbon Dioxide Removal¦Heat | PJ/yr | Final energy consumption of heat by carbon dioxide removal processes
2 | energy (final) | Final Energy¦Carbon Dioxide Removal¦Other | PJ/yr | Final energy consumption of other sources that do not fit to any other category by carbon dioxide removal processes
1 | energy (price) | Price¦Primary Energy¦Biomass | EUR2020/GJ | biomass producer price
1 | energy (price) | Price¦Primary Energy¦Coal | EUR2020/GJ | coal price at the primary level (i.e. the spot price at the global or regional market)
1 | energy (price) | Price¦Primary Energy¦Gas | EUR2020/GJ | natural gas price at the primary level (i.e. the spot price at the global or regional market)
1 | energy (price) | Price¦Primary Energy¦Oil | EUR2020/GJ | crude oil price at the primary level (i.e. the spot price at the global or regional market)
1 | energy (price) | Price¦Secondary Energy¦Electricity | EUR2020/GJ | electricity price at the secondary level, i.e. for large scale consumers (e.g. aluminum production). Prices should include the effect of carbon prices.
1 | energy (price) | Price¦Secondary Energy¦Gases | EUR2020/GJ | Price for gases at the secondary level, i.e. for large scale consumers (e.g. gas power plant). Prices should include the effect of carbon prices.
1 | energy (price) | Price¦Secondary Energy¦Gases¦Natural Gas | EUR2020/GJ | natural gas price at the secondary level, i.e. for large scale consumers (e.g. gas power plant). Prices should include the effect of carbon prices.
1 | energy (price) | Price¦Secondary Energy¦Gases¦Hydrogen | EUR2020/GJ | synthetic gas price at the secondary level, i.e. for large scale consumers (e.g. gas power plant). Prices should include the effect of carbon prices.
1 | energy (price) | Price¦Secondary Energy¦Hydrogen | EUR2020/GJ | hydrogen price at the secondary level. Prices should include the effect of carbon prices
1 | energy (price) | Price¦Secondary Energy¦Liquids | EUR2020/GJ | liquid fuel price at the secondary level, i.e. petrol, diesel, or weighted average
1 | energy (price) | Price¦Secondary Energy¦Liquids¦Biomass | EUR2020/GJ | biofuel price at the secondary level, i.e. for biofuel consumers
1 | energy (price) | Price¦Secondary Energy¦Liquids¦Oil | EUR2020/GJ | light fuel oil price at the secondary level, i.e. for large scale consumers (e.g. oil power plant). Prices should include the effect of carbon prices.
1 | energy (price) | Price¦Secondary Energy¦Liquids¦Hydrogen | EUR2020/GJ | synthetic fuel price at the secondary level, i.e. for large scale consumers (e.g. oil power plant). Prices should include the effect of carbon prices.
1 | energy (price) | Price¦Secondary Energy¦Solids¦Biomass | EUR2020/GJ | biomass price at the secondary level, i.e. for large scale consumers (e.g. biomass power plant). Prices should include the effect of carbon prices.
1 | energy (price) | Price¦Secondary Energy¦Solids¦Coal | EUR2020/GJ | coal price at the secondary level, i.e. for large scale consumers (e.g. coal power plant). Prices should include the effect of carbon prices.
2 | energy (price) | Price¦Final Energy¦Transportation¦Freight¦Electricity | EUR2020/GJ | Electricity price at the final level in the freight transport sector. Prices should include the effect of carbon prices and all other taxes.
2 | energy (price) | Price¦Final Energy¦Transportation¦Freight¦Gases | EUR2020/GJ | Price for gases at the final level in the freight transport sector. Prices should include the effect of carbon prices and all other taxes.
2 | energy (price) | Price¦Final Energy¦Transportation¦Freight¦Hydrogen | EUR2020/GJ | Hydrogen price at the final level in the freight transport sector. Prices should include the effect of carbon prices and all other taxes.
2 | energy (price) | Price¦Final Energy¦Transportation¦Freight¦Liquids | EUR2020/GJ | Liquids price at the final level in the freight transport sector. Prices should include the effect of carbon prices and all other taxes.
2 | energy (price) | Price¦Final Energy¦Transportation¦Freight¦Solids | EUR2020/GJ | Solids price at the final level in the freight transport sector. Prices should include the effect of carbon prices and all other taxes.
2 | energy (price) | Price¦Final Energy¦Transportation¦Passenger¦Electricity | EUR2020/GJ | Electricity price at the final level in the passenger transport sector. Prices should include the effect of carbon prices and all other taxes.
2 | energy (price) | Price¦Final Energy¦Transportation¦Passenger¦Gases | EUR2020/GJ | Price for gases at the final level in the passenger transport sector. Prices should include the effect of carbon prices and all other taxes.
2 | energy (price) | Price¦Final Energy¦Transportation¦Passenger¦Hydrogen | EUR2020/GJ | Hydrogen price at the final level in the passenger transport sector. Prices should include the effect of carbon prices and all other taxes.
2 | energy (price) | Price¦Final Energy¦Transportation¦Passenger¦Liquids | EUR2020/GJ | Liquids price at the final level in the passenger transport sector. Prices should include the effect of carbon prices and all other taxes.
2 | energy (price) | Price¦Final Energy¦Transportation¦Passenger¦Solids | EUR2020/GJ | Solids price at the final level in the passenger transport sector. Prices should include the effect of carbon prices and all other taxes.
1 | energy (supply) | Primary Energy | PJ/yr | total primary energy consumption (direct equivalent)
1 | energy (supply) | Primary Energy¦Biomass | PJ/yr | primary energy consumption of purpose-grown bioenergy crops, crop and forestry residue bioenergy, municipal solid waste bioenergy, traditional biomass, including renewable waste
2 | energy (supply) | Primary Energy¦Biomass¦Modern | PJ/yr | modern biomass primary energy consumption, including purpose-grown bioenergy crops, crop and forestry residue bioenergy and municipal solid waste bioenergy
2 | energy (supply) | Primary Energy¦Biomass¦Traditional | PJ/yr | traditional biomass primary energy consumption
2 | energy (supply) | Primary Energy¦Biomass¦1st Generation | PJ/yr | biomass primary energy from 1st generation biofuel crops (e.g., sugar cane, rapeseed oil, maize, sugar beet)
2 | energy (supply) | Primary Energy¦Biomass¦Energy Crops | PJ/yr | biomass primary energy from purpose-grown bioenergy crops
2 | energy (supply) | Primary Energy¦Biomass¦Residues | PJ/yr | biomass primary energy from residues
1 | energy (supply) | Primary Energy¦Biomass¦w/ CCS | PJ/yr | purpose-grown bioenergy crops, crop and forestry residue bioenergy, municipal solid waste bioenergy, traditional biomass primary energy consumption used in combination with CCS
1 | energy (supply) | Primary Energy¦Biomass¦w/o CCS | PJ/yr | purpose-grown bioenergy crops, crop and forestry residue bioenergy, municipal solid waste bioenergy, traditional biomass primary energy consumption without CCS
1 | energy (supply) | Primary Energy¦Biomass¦Electricity | PJ/yr | primary energy input to electricity generation of purpose-grown bioenergy crops, crop and forestry residue bioenergy, municipal solid waste bioenergy, traditional biomass
2 | energy (supply) | Primary Energy¦Biomass¦Electricity¦w/ CCS | PJ/yr | purpose-grown bioenergy crops, crop and forestry residue bioenergy, municipal solid waste bioenergy, traditional biomass primary energy input to electricity generation used in combination with CCS
2 | energy (supply) | Primary Energy¦Biomass¦Electricity¦w/o CCS | PJ/yr | purpose-grown bioenergy crops, crop and forestry residue bioenergy, municipal solid waste bioenergy, traditional biomass primary energy input to electricity generation without CCS
1 | energy (supply) | Primary Energy¦Fossil | PJ/yr | coal, gas, conventional and unconventional oil primary energy consumption
2 | energy (supply) | Primary Energy¦Fossil¦w/ CCS | PJ/yr | coal, gas, conventional and unconventional oil primary energy consumption used in combination with CCS
2 | energy (supply) | Primary Energy¦Fossil¦w/o CCS | PJ/yr | coal, gas, conventional and unconventional oil primary energy consumption without CCS
1 | energy (supply) | Primary Energy¦Coal | PJ/yr | coal primary energy consumption
2 | energy (supply) | Primary Energy¦Coal¦w/ CCS | PJ/yr | coal primary energy consumption used in combination with CCS
2 | energy (supply) | Primary Energy¦Coal¦w/o CCS | PJ/yr | coal primary energy consumption without CCS
2 | energy (supply) | Primary Energy¦Coal¦Hard Coal | PJ/yr | coal (hard coal) primary energy consumption
2 | energy (supply) | Primary Energy¦Coal¦Lignite | PJ/yr | coal (lignite) primary energy consumption
1 | energy (supply) | Primary Energy¦Coal¦Electricity | PJ/yr | coal primary energy input to electricity generation
2 | energy (supply) | Primary Energy¦Coal¦Electricity¦w/ CCS | PJ/yr | coal primary energy input to electricity generation used in combination with CCS
2 | energy (supply) | Primary Energy¦Coal¦Electricity¦w/o CCS | PJ/yr | coal primary energy input to electricity generation without CCS
1 | energy (supply) | Primary Energy¦Gas | PJ/yr | gas primary energy consumption
2 | energy (supply) | Primary Energy¦Gas¦w/ CCS | PJ/yr | gas primary energy consumption used in combination with CCS
2 | energy (supply) | Primary Energy¦Gas¦w/o CCS | PJ/yr | gas primary energy consumption without CCS
1 | energy (supply) | Primary Energy¦Gas¦Electricity | PJ/yr | gas primary energy input to electricity generation
2 | energy (supply) | Primary Energy¦Gas¦Electricity¦w/ CCS | PJ/yr | gas primary energy input to electricity generation used in combination with CCS
2 | energy (supply) | Primary Energy¦Gas¦Electricity¦w/o CCS | PJ/yr | gas primary energy input to electricity generation without CCS
1 | energy (supply) | Primary Energy¦Oil | PJ/yr | conventional & unconventional oil primary energy consumption
2 | energy (supply) | Primary Energy¦Oil¦w/ CCS | PJ/yr | conventional & unconventional oil primary energy consumption used in combination with CCS
2 | energy (supply) | Primary Energy¦Oil¦w/o CCS | PJ/yr | conventional & unconventional oil primary energy consumption without CCS
1 | energy (supply) | Primary Energy¦Oil¦Electricity | PJ/yr | conventional & unconventional oil primary energy input to electricity generation
2 | energy (supply) | Primary Energy¦Oil¦Electricity¦w/ CCS | PJ/yr | conventional & unconventional oil primary energy input to electricity generation used in combination with CCS
2 | energy (supply) | Primary Energy¦Oil¦Electricity¦w/o CCS | PJ/yr | conventional & unconventional oil primary energy input to electricity generation without CCS
1 | energy (supply) | Primary Energy¦Geothermal | PJ/yr | total geothermal primary energy consumption
1 | energy (supply) | Primary Energy¦Hydro | PJ/yr | total hydro primary energy consumption
1 | energy (supply) | Primary Energy¦Nuclear | PJ/yr | nuclear primary energy consumption (direct equivalent, includes electricity, heat and hydrogen production from nuclear energy)
1 | energy (supply) | Primary Energy¦Other | PJ/yr | primary energy consumption from sources that do not fit to any other category (direct equivalent, please provide a definition of the sources in this category in the 'comments' tab)
1 | energy (supply) | Primary Energy¦Solar | PJ/yr | total solar primary energy consumption
1 | energy (supply) | Primary Energy¦Wind | PJ/yr | total wind primary energy consumption
2 | energy (supply) | Primary Energy¦Non-Biomass Renewables | PJ/yr | non-biomass renewable primary energy consumption (direct equivalent, includes hydro electricity, wind electricity, geothermal electricity and heat, solar electricity and heat and hydrogen, ocean energy)
2 | energy (supply) | Primary Energy¦Ocean | PJ/yr | total ocean primary energy consumption
2 | energy (supply) | Primary Energy¦Waste | PJ/yr | Non-renewable waste primary energy consumption
2 | energy (supply) | Primary Energy¦Waste¦Electricity | PJ/yr | Non-renewable waste used for electricity generation
2 | energy (supply) | Primary Energy¦Waste¦Heat | PJ/yr | Non-renewable waste used for heat generation
1 | energy (supply) | Secondary Energy | PJ/yr | total secondary energy - the sum of all secondary energy carrier production (for consistency checks)
1 | energy (electricity) | Secondary Energy¦Electricity | PJ/yr | total net electricity production, incl. electricity for hydrogen storage that is then converted back to electricity
1 | energy (electricity) | Secondary Energy¦Electricity¦Biomass | PJ/yr | net electricity production from municipal solid waste, purpose-grown biomass, crop residues, forest industry waste, biogas
1 | energy (electricity) | Secondary Energy¦Electricity¦Biomass¦w/ CCS | PJ/yr | net electricity production from municipal solid waste, purpose-grown biomass, crop residues, forest industry waste with a CO2 capture component
1 | energy (electricity) | Secondary Energy¦Electricity¦Biomass¦w/o CCS | PJ/yr | net electricity production from municipal solid waste, purpose-grown biomass, crop residues, forest industry waste with freely vented CO2 emissions
3 | energy (electricity) | Secondary Energy¦Electricity¦Biomass¦Solid | PJ/yr | net electricity production from solid biomass and renewable waste
3 | energy (electricity) | Secondary Energy¦Electricity¦Biomass¦Gaseous and Liquid | PJ/yr | net electricity production from biogas and biofuels
1 | energy (electricity) | Secondary Energy¦Electricity¦Coal | PJ/yr | net electricity production from coal
1 | energy (electricity) | Secondary Energy¦Electricity¦Coal¦w/ CCS | PJ/yr | net electricity production from coal with a CO2 capture component
1 | energy (electricity) | Secondary Energy¦Electricity¦Coal¦w/o CCS | PJ/yr | net electricity production from coal with freely vented CO2 emissions
1 | energy (electricity) | Secondary Energy¦Electricity¦Coal¦Hard Coal | PJ/yr | Net electricity production from hard coal
3 | energy (electricity) | Secondary Energy¦Electricity¦Coal¦Hard Coal¦w/ CCS | PJ/yr | net electricity production from hard coal with a CO2 capture component
3 | energy (electricity) | Secondary Energy¦Electricity¦Coal¦Hard Coal¦w/o CCS | PJ/yr | net electricity production from hard coal with freely vented CO2 emissions
2 | energy (electricity) | Secondary Energy¦Electricity¦Coal¦Lignite | PJ/yr | Net electricity production from lignite
3 | energy (electricity) | Secondary Energy¦Electricity¦Coal¦Lignite¦w/ CCS | PJ/yr | net electricity production from lignite with a CO2 capture component
3 | energy (electricity) | Secondary Energy¦Electricity¦Coal¦Lignite¦w/o CCS | PJ/yr | net electricity production from lignite with freely vented CO2 emissions
1 | energy (electricity) | Secondary Energy¦Electricity¦Fossil | PJ/yr | net electricity production from coal, gas, conventional and unconventional oil
2 | energy (electricity) | Secondary Energy¦Electricity¦Fossil¦w/ CCS | PJ/yr | net electricity production from coal, gas, conventional and unconventional oil used in combination with CCS
2 | energy (electricity) | Secondary Energy¦Electricity¦Fossil¦w/o CCS | PJ/yr | net electricity production from coal, gas, conventional and unconventional oil without CCS
1 | energy (electricity) | Secondary Energy¦Electricity¦Gas | PJ/yr | net electricity production from gas
2 | energy (electricity) | Secondary Energy¦Electricity¦Gas¦Efuel | PJ/yr | net electricity production from synthetic gas
2 | energy (electricity) | Secondary Energy¦Electricity¦Gas¦Natural Gas | PJ/yr | net electricity production from natural gas
2 | energy (electricity) | Secondary Energy¦Electricity¦Gas¦w/ CCS | PJ/yr | net electricity production from gas with a CO2 capture component
2 | energy (electricity) | Secondary Energy¦Electricity¦Gas¦w/o CCS | PJ/yr | net electricity production from gas with freely vented CO2 emissions
2 | energy (electricity) | Secondary Energy¦Electricity¦Gas¦CC | PJ/yr | Net electricity production from gas Combined Cycle (CC) units
2 | energy (electricity) | Secondary Energy¦Electricity¦Gas¦CC¦w/ CCS | PJ/yr | Net electricity production from gas CC with CCS
2 | energy (electricity) | Secondary Energy¦Electricity¦Gas¦CC¦w/o CCS | PJ/yr | Net electricity production from gas CC without CCS
2 | energy (electricity) | Secondary Energy¦Electricity¦Gas¦OC | PJ/yr | Net electricity production from gas Open Cycle (OC) units. Includes low capital intensity existent technologies (steam turbines, combustion turbines and internal combustion)
1 | energy (electricity) | Secondary Energy¦Electricity¦Geothermal | PJ/yr | net electricity production from all sources of geothermal energy (e.g., hydrothermal, enhanced geothermal systems)
1 | energy (electricity) | Secondary Energy¦Electricity¦Hydro | PJ/yr | net hydroelectric production
1 | energy (electricity) | Secondary Energy¦Electricity¦Non-Biomass Renewables | PJ/yr | net electricity production from hydro, wind, solar, geothermal, ocean, and other renewable sources (excluding bioenergy). This is a summary category for all the non-biomass renewables.
1 | energy (electricity) | Secondary Energy¦Electricity¦Nuclear | PJ/yr | net electricity production from nuclear energy
1 | energy (electricity) | Secondary Energy¦Electricity¦Oil | PJ/yr | net electricity production from refined liquid oil products
2 | energy (electricity) | Secondary Energy¦Electricity¦Oil¦w/ CCS | PJ/yr | net electricity production from refined liquids with a CO2 capture component
2 | energy (electricity) | Secondary Energy¦Electricity¦Oil¦w/o CCS | PJ/yr | net electricity production from refined liquids with freely vented CO2 emissions
1 | energy (electricity) | Secondary Energy¦Electricity¦Solar | PJ/yr | net electricity production from all sources of solar energy (e.g., PV and concentrating solar power)
2 | energy (electricity) | Secondary Energy¦Electricity¦Solar¦CSP | PJ/yr | net electricity production from concentrating solar power (CSP)
2 | energy (electricity) | Secondary Energy¦Electricity¦Solar¦PV | PJ/yr | net electricity production from solar photovoltaics (PV)
2 | energy (electricity) | Secondary Energy¦Electricity¦Solar¦PV¦Rooftop | PJ/yr | net electricity production from solar photovoltaics (PV) rooftop
2 | energy (electricity) | Secondary Energy¦Electricity¦Solar¦PV¦Open Field | PJ/yr | net electricity production from solar photovoltaics (PV) open field / ground mounted
1 | energy (electricity) | Secondary Energy¦Electricity¦Waste | PJ/yr | net electricity production from non-renewable waste
1 | energy (electricity) | Secondary Energy¦Electricity¦Wind | PJ/yr | net electricity production from wind energy (on- and offshore)
1 | energy (electricity) | Secondary Energy¦Electricity¦Wind¦Offshore | PJ/yr | net electricity production from offshore wind energy
1 | energy (electricity) | Secondary Energy¦Electricity¦Wind¦Onshore | PJ/yr | net electricity production from onshore wind energy
1 | energy (electricity) | Secondary Energy¦Electricity¦Hydrogen | PJ/yr | Net electricity production from hydrogen
2 | energy (electricity) | Secondary Energy¦Electricity¦Hydrogen¦CC | PJ/yr | Net electricity production from hydrogen Combined Cycle (CC) units
2 | energy (electricity) | Secondary Energy¦Electricity¦Hydrogen¦FC | PJ/yr | Net electricity production from hydrogen Fuel Cell (FC) units.
2 | energy (electricity) | Secondary Energy¦Electricity¦Hydrogen¦OC | PJ/yr | Net electricity production from hydrogen Open Cycle (OC) units. Includes low capital intensity existent technologies (steam turbines, combustion turbines and internal combustion)
1 | energy (electricity) | Secondary Energy¦Electricity¦Curtailment | PJ/yr | curtailment of electricity production due to oversupply from variable renewable sources (typically from wind and solar)
1 | energy (electricity) | Secondary Energy¦Electricity¦Ocean | PJ/yr | net electricity production from all sources of ocean energy (e.g., tidal, wave, ocean thermal electricity generation)
1 | energy (electricity) | Secondary Energy¦Electricity¦Other | PJ/yr | net electricity production from sources that do not fit to any other category (please provide a definition of the sources in this category in the 'comments' tab)
1 | energy (electricity) | Secondary Energy¦Electricity¦Storage Losses | PJ/yr | losses from electricity storage
1 | energy (electricity) | Secondary Energy¦Electricity¦Transmission Losses | PJ/yr | electricity losses from long-range high-voltage transmission
1 | energy (electricity) | Secondary Energy¦Electricity¦Storage | PJ/yr | Electricity production from storage
2 | energy (electricity) | Secondary Energy¦Electricity¦Storage Discharge | PJ/yr | net electricity discharge from hydro storage, stationary batteris, CAES and vehicle batteries
2 | energy (electricity) | Secondary Energy¦Electricity¦Storage Discharge¦Hydro Dam | PJ/yr | net electricity discharge from hydro dam storages
2 | energy (electricity) | Secondary Energy¦Electricity¦Storage Discharge¦Hydro Pump | PJ/yr | net electricity discharge from hydro pump storages
2 | energy (electricity) | Secondary Energy¦Electricity¦Storage Discharge¦Stationary Batteries | PJ/yr | net electricity discharge from stationary batteries
2 | energy (electricity) | Secondary Energy¦Electricity¦Storage Discharge¦CAES | PJ/yr | net electricity discharge from CAES
2 | energy (electricity) | Secondary Energy¦Electricity¦Storage Discharge¦Vehicles | PJ/yr | net electricity discharge from vehicles storages
1 | energy (supply) | Secondary Energy¦Gases | PJ/yr | total production of gaseous fuels, including natural gas
1 | energy (supply) | Secondary Energy¦Gases¦Biomass | PJ/yr | total production of biogas
1 | energy (supply) | Secondary Energy¦Gases¦Coal | PJ/yr | total production of coal gas from coal gasification
1 | energy (supply) | Secondary Energy¦Gases¦Natural Gas | PJ/yr | Secondary energy gases derived from natural gas (excluding pure hydrogen) for the usage in the buildings, transport and industry sector. This does not include the usage of natural gas for energy conversion into secondary energy other than gases.
1 | energy (supply) | Secondary Energy¦Gases¦Hydrogen | PJ/yr | Total production of gases from hydrogen and CO2
1 | energy (supply) | Secondary Energy¦Gases¦Other | PJ/yr | total production of gases from sources that do not fit any other category
1 | energy (supply) | Secondary Energy¦Heat | PJ/yr | total district heat generation
1 | energy (supply) | Secondary Energy¦Heat¦Biomass | PJ/yr | district heat generation from biomass
2 | energy (supply) | Secondary Energy¦Heat¦Biomass¦w/ CCS | PJ/yr | district heat generation from biomass with CCS
2 | energy (supply) | Secondary Energy¦Heat¦Biomass¦w/o CCS | PJ/yr | district heat generation from biomass without CCS
1 | energy (supply) | Secondary Energy¦Heat¦Coal | PJ/yr | district heat generation from coal
1 | energy (supply) | Secondary Energy¦Heat¦Gas | PJ/yr | district heat generation from gases
2 | energy (supply) | Secondary Energy¦Heat¦Gas¦Efuel | PJ/yr | district heat generation from synthetic gases
2 | energy (supply) | Secondary Energy¦Heat¦Gas¦Natural Gas | PJ/yr | district heat generation from natural gas
1 | energy (supply) | Secondary Energy¦Heat¦Geothermal | PJ/yr | district heat generation from geothermal energy EXCLUDING geothermal heat pumps
1 | energy (supply) | Secondary Energy¦Heat¦Nuclear | PJ/yr | district heat generation from nuclear energy
1 | energy (supply) | Secondary Energy¦Heat¦Oil | PJ/yr | district heat generation from oil products
1 | energy (supply) | Secondary Energy¦Heat¦Other | PJ/yr | district heat generation from sources that do not fit any other category (please provide a definition of the sources in this category in the 'comments' tab)
1 | energy (supply) | Secondary Energy¦Heat¦Solar | PJ/yr | district heat generation from solar energy
1 | energy (supply) | Secondary Energy¦Heat¦Electricity | PJ/yr | district heat generation from electricity
2 | energy (supply) | Secondary Energy¦Heat¦Electricity¦Heat Pumps | PJ/yr | district heat generation from electricity via heat pumps
2 | energy (supply) | Secondary Energy¦Heat¦Electricity¦Resistive | PJ/yr | district heat generation from electricity via resistive heating
2 | energy (supply) | Secondary Energy¦Heat¦Waste | PJ/yr | net heat production from non-renewable waste
1 | energy (hydrogen) | Secondary Energy¦Hydrogen | PJ/yr | total hydrogen production
1 | energy (hydrogen) | Secondary Energy¦Hydrogen¦Biomass | PJ/yr | hydrogen production from biomass
1 | energy (hydrogen) | Secondary Energy¦Hydrogen¦Biomass¦w/ CCS | PJ/yr | hydrogen production from biomass with a CO2 capture component
1 | energy (hydrogen) | Secondary Energy¦Hydrogen¦Biomass¦w/o CCS | PJ/yr | hydrogen production from biomass with freely vented CO2 emissions
1 | energy (hydrogen) | Secondary Energy¦Hydrogen¦Coal | PJ/yr | hydrogen production from coal
1 | energy (hydrogen) | Secondary Energy¦Hydrogen¦Coal¦w/ CCS | PJ/yr | hydrogen production from coal with a CO2 capture component
1 | energy (hydrogen) | Secondary Energy¦Hydrogen¦Coal¦w/o CCS | PJ/yr | hydrogen production from coal with freely vented CO2 emissions
1 | energy (hydrogen) | Secondary Energy¦Hydrogen¦Electricity | PJ/yr | hydrogen production from electricity via electrolysis
1 | energy (hydrogen) | Secondary Energy¦Hydrogen¦Fossil | PJ/yr | hydrogen production from fossil fuels
2 | energy (hydrogen) | Secondary Energy¦Hydrogen¦Fossil¦w/ CCS | PJ/yr | hydrogen production from fossil fuels with a CO2 capture component
2 | energy (hydrogen) | Secondary Energy¦Hydrogen¦Fossil¦w/o CCS | PJ/yr | hydrogen production from fossil fuels with freely vented CO2 emissions
1 | energy (hydrogen) | Secondary Energy¦Hydrogen¦Gas | PJ/yr | hydrogen production from gas
2 | energy (hydrogen) | Secondary Energy¦Hydrogen¦Gas¦w/ CCS | PJ/yr | hydrogen production from natural gas with a CO2 capture component ("blue H2")
2 | energy (hydrogen) | Secondary Energy¦Hydrogen¦Gas¦w/o CCS | PJ/yr | hydrogen production from natural gas with freely vented CO2 emissions ("grey H2")
2 | energy (hydrogen) | Secondary Energy¦Hydrogen¦Gas¦Pyrolysis | PJ/yr | hydrogen production from natural gas via methane pyrolysis with elemental carbon as by-product ("turquoise H2")
1 | energy (hydrogen) | Secondary Energy Input¦Efuel¦Electricity | PJ/yr | secondary energy consumption of efuels for the production of electricity
1 | energy (hydrogen) | Secondary Energy Input¦Efuel¦Heat | PJ/yr | secondary energy consumption of efuels for the production of heat
1 | energy (hydrogen) | Secondary Energy Input¦Hydrogen¦Electricity | PJ/yr | secondary energy consumption of hydrogen for the production of electricity
1 | energy (hydrogen) | Secondary Energy Input¦Hydrogen¦Liquids | PJ/yr | secondary energy consumption of hydrogen for the production of liquids (synfuels)
1 | energy (hydrogen) | Secondary Energy Input¦Hydrogen¦Gases | PJ/yr | secondary energy consumption of hydrogen for the production of gases (syngases)
1 | energy (electricity) | Secondary Energy Input¦Electricity¦Hydrogen | PJ/yr | secondary energy consumption of electricity for the production of hydrogen
1 | energy (electricity) | Secondary Energy Input¦Electricity¦Heat | PJ/yr | secondary energy consumption of electricity for the production of heat (large-scale heat pumps)
3 | energy (hydrogen) | Secondary Energy¦Hydrogen¦Nuclear | PJ/yr | total hydrogen production from nuclear energy (e.g. thermochemical water splitting with nucelar heat)
3 | energy (hydrogen) | Secondary Energy¦Hydrogen¦Oil | PJ/yr | hydrogen production from oil
3 | energy (hydrogen) | Secondary Energy¦Hydrogen¦Other | PJ/yr | hydrogen production from other sources that do not fit to any other category (please provide a definition of the sources in this category in the 'comments' tab)
3 | energy (hydrogen) | Secondary Energy¦Hydrogen¦Solar | PJ/yr | total hydrogen production from solar energy (e.g. thermalchemical water splitting with solar heat)
1 | energy (supply) | Secondary Energy¦Liquids | PJ/yr | total production of refined liquid fuels from all energy sources (incl. oil products, synthetic fossil fuels from gas and coal, biofuels, efuels)
1 | energy (supply) | Secondary Energy¦Liquids¦Biomass | PJ/yr | total liquid biofuels production
2 | energy (supply) | Secondary Energy¦Liquids¦Biomass¦1st Generation | PJ/yr | liquid biofuels production from 1st generation technologies, relying on e.g. corn, sugar, oil
2 | energy (supply) | Secondary Energy¦Liquids¦Biomass¦Energy Crops | PJ/yr | liquid biofuels production from energy crops
2 | energy (supply) | Secondary Energy¦Liquids¦Biomass¦Other | PJ/yr | biofuel production from biomass that does not fit to any other category (please provide a definition of the sources in this category in the 'comments' tab)
2 | energy (supply) | Secondary Energy¦Liquids¦Biomass¦Residues | PJ/yr | liquid biofuels production from residues (forest and agriculture)
2 | energy (supply) | Secondary Energy¦Liquids¦Biomass¦w/ CCS | PJ/yr | total production of liquid biofuels from facilities with CCS
2 | energy (supply) | Secondary Energy¦Liquids¦Biomass¦w/o CCS | PJ/yr | total production of liquid biofuels from facilities without CCS
1 | energy (supply) | Secondary Energy¦Liquids¦Coal | PJ/yr | total production of fossil liquid synfuels from coal-to-liquids (CTL) technologies
2 | energy (supply) | Secondary Energy¦Liquids¦Coal¦w/ CCS | PJ/yr | total production of fossil liquid synfuels from coal-to-liquids (CTL) technologies with CCS
2 | energy (supply) | Secondary Energy¦Liquids¦Coal¦w/o CCS | PJ/yr | total production of fossil liquid synfuels from coal-to-liquids (CTL) technologies without CCS
1 | energy (supply) | Secondary Energy¦Liquids¦Fossil | PJ/yr | total production of fossil liquid synfuels
2 | energy (supply) | Secondary Energy¦Liquids¦Fossil¦w/ CCS | PJ/yr | total production of fossil liquid synfuels from facilities with CCS
2 | energy (supply) | Secondary Energy¦Liquids¦Fossil¦w/o CCS | PJ/yr | total production of fossil liquid synfuels from facilities without CCS
1 | energy (supply) | Secondary Energy¦Liquids¦Gas | PJ/yr | total production of fossil liquid synfuels from gas-to-liquids (GTL) technologies
2 | energy (supply) | Secondary Energy¦Liquids¦Gas¦w/ CCS | PJ/yr | total production of fossil liquid synfuels from gas-to-liquids (GTL) technologies with CCS
2 | energy (supply) | Secondary Energy¦Liquids¦Gas¦w/o CCS | PJ/yr | total production of fossil liquid synfuels from gas-to-liquids (GTL) technologies without CCS
1 | energy (supply) | Secondary Energy¦Liquids¦Oil | PJ/yr | total production of liquid fuels from petroleum, including both conventional and unconventional sources
1 | energy (supply) | Secondary Energy¦Liquids¦Hydrogen | PJ/yr | Total production of liquids from hydrogen and CO2
1 | energy (supply) | Secondary Energy¦Liquids¦Other | PJ/yr | total production of liquids from sources that do not fit any other category
1 | energy (supply) | Secondary Energy¦Other Carrier | PJ/yr | generation of other secondary energy carriers that do not fit any other category (please provide a definition of other energy carrier in this category in the 'comments' tab)
1 | energy (supply) | Secondary Energy¦Solids | PJ/yr | solid secondary energy carriers (e.g., briquettes, coke, wood chips, wood pellets)
1 | energy (supply) | Secondary Energy¦Solids¦Biomass | PJ/yr | solid secondary energy carriers produced from biomass (e.g., commercial charcoal, wood chips, wood pellets). Tradional bioenergy use is excluded.
1 | energy (supply) | Secondary Energy¦Solids¦Coal | PJ/yr | Solid secondary energy derived from coal (e.g., briquettes, coke) for the usage in the buildings, transport and industry sector. This does not include the usage of coal for energy conversion into other (non-solid) secondary energy.
2 | energy (buildings) | Energy Service¦Commercial¦Floor Space | bn m2/yr | energy service demand for conditioned floor space in commercial buildings
2 | energy (buildings) | Energy Service¦Residential and Commercial¦Floor Space | bn m2/yr | energy service demand for conditioned floor space in buildings
2 | energy (buildings) | Energy Service¦Residential¦Floor Space | bn m2/yr | energy service demand for conditioned floor space in residential buildings
2 | energy (industry) | Production¦Non-Metallic Minerals | Mt/yr | Production of non-metallic minerals
2 | energy (industry) | Production¦Non-Metallic Minerals¦Cement | Mt/yr | Production of cement
2 | energy (industry) | Production¦Non-Ferrous Metals | Mt/yr | production of non-ferrous metals (e.g., aluminum)
2 | energy (industry) | Production¦Steel | Mt/yr | production of steel
2 | energy (industry) | Production¦Steel¦Primary | Mt/yr | Production of primary / virgin steel
2 | energy (industry) | Production¦Steel¦Secondary | Mt/yr | Production of secondary steel from recycling of scrap
2 | energy (industry) | Production¦Chemicals | Mt/yr | production of chemicals (e.g. sulfuric acid)
3 | energy (industry) | Production¦Chemicals¦Ammonia | Mt/yr | Production of ammonia
3 | energy (industry) | Production¦Chemicals¦Methanol | Mt/yr | Production of methanol
3 | energy (industry) | Production¦Chemicals¦Ethylene | Mt/yr | Production of ethylene
2 | energy (industry) | Production¦Pulp and Paper | Mt/yr | production of pulp and paper
2 | energy (transport) | Energy Service¦Transportation¦Freight | bn tkm/yr | energy service demand for domestic freight transport
2 | energy (transport) | Energy Service¦Transportation¦Passenger | bn pkm/yr | energy service demand for domestic passenger transport
2 | energy (transport) | Energy Service¦Transportation¦Freight¦Domestic Aviation | bn tkm/yr | energy service demand for freight transport on domestic aircrafts
2 | energy (transport) | Energy Service¦Transportation¦Freight¦Domestic Navigation | bn tkm/yr | energy service demand for freight transport on domestic navigation
2 | energy (transport) | Energy Service¦Transportation¦Freight¦Other | bn tkm/yr | energy service demand for freight transport using other modes (please provide a definition of the modes in this category in the 'comments' tab)
2 | energy (transport) | Energy Service¦Transportation¦Freight¦Rail | bn tkm/yr | energy service demand for freight transport on railways
2 | energy (transport) | Energy Service¦Transportation¦Freight¦Road | bn tkm/yr | energy service demand for freight transport on roads
2 | energy (transport) | Energy Service¦Transportation¦Freight¦Road¦ICE | bn tkm/yr | energy service demand for freight transport on roads by vehicles with an internal combustion engine including hybrids and plug-in hybrids
2 | energy (transport) | Energy Service¦Transportation¦Freight¦Road¦BEV | bn tkm/yr | energy service demand for freight transport on roads by battery electric vehicles
2 | energy (transport) | Energy Service¦Transportation¦Freight¦Road¦FCEV | bn tkm/yr | energy service demand for freight transport on roads by fuel cell electric vehicles
2 | energy (transport) | Energy Service¦Transportation¦Passenger¦Domestic Aviation | bn pkm/yr | energy service demand for passenger transport in domestic aircrafts
2 | energy (transport) | Energy Service¦Transportation¦Passenger¦International Aviation | bn pkm/yr | energy service demand for passenger transport in international aviation
3 | energy (transport) | Energy Service¦Transportation¦Passenger¦International Aviation¦International Aviation / in Europe | bn pkm/yr | energy service demand for passenger transport in international aviation within Europe
3 | energy (transport) | Energy Service¦Transportation¦Passenger¦International Aviation¦International Aviation / Non-EU destinations | bn pkm/yr | energy service demand for passenger transport in international aviation with non-EU destinations
2 | energy (transport) | Energy Service¦Transportation¦Passenger¦Domestic Navigation | bn pkm/yr | energy service demand for passenger transport in domestic navigation
2 | energy (transport) | Energy Service¦Transportation¦Passenger¦International Navigation | bn pkm/yr | energy service demand for passenger transport in international navigation
2 | energy (transport) | Energy Service¦Transportation¦Passenger¦Other | bn pkm/yr | energy service demand for passenger transport using other modes (please provide a definition of the modes in this category in the 'comments' tab)
2 | energy (transport) | Energy Service¦Transportation¦Passenger¦Rail | bn pkm/yr | energy service demand for passenger transport on railways
2 | energy (transport) | Energy Service¦Transportation¦Passenger¦Road | bn pkm/yr | energy service demand for passenger transport on roads
3 | energy (transport) | Energy Service¦Transportation¦Freight¦International Shipping | bn tkm/yr | energy service demand for freight transport operating on international shipping routes
2 | energy (transport) | Energy Service¦Transportation¦Passenger¦Bicycling and Walking | bn pkm/yr | energy service demand for passenger transport on bicycles and by foot
2 | energy (transport) | Energy Service¦Transportation¦Passenger¦Road¦2W and 3W | bn pkm/yr | energy service demand for passenger transport on roads (two- and three-wheel vehicles)
2 | energy (transport) | Energy Service¦Transportation¦Passenger¦Road¦LDV | bn pkm/yr | energy service demand for passenger transport on roads (light-duty vehicles: passenger cars and light trucks/SUVs/vans)
2 | energy (transport) | Energy Service¦Transportation¦Passenger¦Road¦LDV¦ICE | bn pkm/yr | energy service demand for passenger transport on roads (light-duty vehicles with internal combustion engine including hybrids and plug-in hybrids)
2 | energy (transport) | Energy Service¦Transportation¦Passenger¦Road¦LDV¦BEV | bn pkm/yr | energy service demand for passenger transport on roads (light-duty battery electric vehicles)
2 | energy (transport) | Energy Service¦Transportation¦Passenger¦Road¦LDV¦FCEV | bn pkm/yr | energy service demand for passenger transport on roads (light-duty full cell electric vehicles)
2 | energy (transport) | Energy Service¦Transportation¦Passenger¦Road¦Bus | bn pkm/yr | energy service demand for passenger transport on roads (buses)
2 | energy (transport) | Stock¦Transportation¦LDV | million | Stock of light duty vehicles
3 | energy (transport) | Stock¦Transportation¦LDV¦ICE | million | Stock of light duty vehicles with internal combustion engine including mild-hybrids and excluding plug-in hybrids
3 | energy (transport) | Stock¦Transportation¦LDV¦ICE¦Subcompact Car | million | Stock of subcompact internal combustion engine cars (US EPA)
3 | energy (transport) | Stock¦Transportation¦LDV¦ICE¦Compact Car | million | Stock of compact internal combustion engine cars (US EPA)
3 | energy (transport) | Stock¦Transportation¦LDV¦ICE¦Two-Wheelers | million | Stock of internal combustion engine two-wheelers
3 | energy (transport) | Stock¦Transportation¦LDV¦ICE¦Midsize Car | million | Stock of midsize internal combustion engine cars (US EPA)
3 | energy (transport) | Stock¦Transportation¦LDV¦ICE¦Large Car and SUV | million | Stock of large internal combustion engine cars and SUVs (US EPA)
3 | energy (transport) | Stock¦Transportation¦LDV¦BEV | million | Stock of light duty battery electric vehicles
3 | energy (transport) | Stock¦Transportation¦LDV¦BEV¦Subcompact Car | million | Stock of subcompact battery electric cars (US EPA)
3 | energy (transport) | Stock¦Transportation¦LDV¦BEV¦Compact Car | million | Stock of compact battery electric cars (US EPA)
3 | energy (transport) | Stock¦Transportation¦LDV¦BEV¦Two-Wheelers | million | Stock of battery electric two-wheelers
3 | energy (transport) | Stock¦Transportation¦LDV¦BEV¦Midsize Car | million | Stock of midsize battery electric cars (US EPA)
3 | energy (transport) | Stock¦Transportation¦LDV¦BEV¦Large Car and SUV | million | Stock of large battery electric cars and SUVs (US EPA)
3 | energy (transport) | Stock¦Transportation¦LDV¦FCEV | million | Stock of light duty fuel cell electric vehicles
3 | energy (transport) | Stock¦Transportation¦LDV¦FCEV¦Subcompact Car | million | Stock of subcompact fuel cell electric cars (US EPA)
3 | energy (transport) | Stock¦Transportation¦LDV¦FCEV¦Compact Car | million | Stock of compact fuel cell electric cars (US EPA)
3 | energy (transport) | Stock¦Transportation¦LDV¦FCEV¦Midsize Car | million | Stock of midsize fuel cell electric cars (US EPA)
3 | energy (transport) | Stock¦Transportation¦LDV¦FCEV¦Large Car and SUV | million | Stock of large fuel cell electric cars and SUVs (US EPA)
3 | energy (transport) | Stock¦Transportation¦LDV¦PHEV | million | Stock of light duty plug-in hybrid electric cars
3 | energy (transport) | Stock¦Transportation¦LDV¦PHEV¦Subcompact Car | million | Stock of subcompact plug-in hybrid electric cars (US EPA)
3 | energy (transport) | Stock¦Transportation¦LDV¦PHEV¦Compact Car | million | Stock of compact plug-in hybrid electric cars (US EPA)
3 | energy (transport) | Stock¦Transportation¦LDV¦PHEV¦Midsize Car | million | Stock of midsize plug-in hybrid electric cars (US EPA)
3 | energy (transport) | Stock¦Transportation¦LDV¦PHEV¦Large Car and SUV | million | Stock of Large plug-in hybrid electric cars and SUVs (US EPA)
3 | energy (transport) | Stock¦Transportation¦LDV¦Subcompact Car | million | Stock of subcompact (and smaller) cars (US EPA)
3 | energy (transport) | Stock¦Transportation¦LDV¦Compact Car | million | Stock of compact cars (US EPA)
3 | energy (transport) | Stock¦Transportation¦LDV¦Two-Wheelers | million | Stock of two-wheelers
3 | energy (transport) | Stock¦Transportation¦LDV¦Midsize Car | million | Stock of midsize cars (US EPA)
3 | energy (transport) | Stock¦Transportation¦LDV¦Large Car and SUV | million | Stock of large cars and SUVs (US EPA)
2 | energy (transport) | Stock¦Transportation¦Truck | million | Stock of trucks
3 | energy (transport) | Stock¦Transportation¦Truck¦ICE | million | Stock of trucks with internal combustion engine including hybrids and plug-in hybrids
3 | energy (transport) | Stock¦Transportation¦Truck¦ICE¦Truck (0-3.5t) | million | Stock of internal-combustion engine trucks with weight < 3.5t
3 | energy (transport) | Stock¦Transportation¦Truck¦ICE¦Truck (26t) | million | Stock of internal-combustion engine trucks with weight 26t
3 | energy (transport) | Stock¦Transportation¦Truck¦ICE¦Truck (40t) | million | Stock of internal-combustion engine trucks with weight 40t
3 | energy (transport) | Stock¦Transportation¦Truck¦ICE¦Truck (7.5t) | million | Stock of internal combustion engine trucks with weight 3.5 - 7.5t
3 | energy (transport) | Stock¦Transportation¦Truck¦BEV | million | Stock of battery electric trucks
3 | energy (transport) | Stock¦Transportation¦Truck¦BEV¦Truck (0-3.5t) | million | Stock of battery electric trucks with weight < 3.5t
3 | energy (transport) | Stock¦Transportation¦Truck¦BEV¦Truck (26t) | million | Stock of battery electric trucks with weight 26t
3 | energy (transport) | Stock¦Transportation¦Truck¦BEV¦Truck (40t) | million | Stock of battery electric trucks with weight 40t
3 | energy (transport) | Stock¦Transportation¦Truck¦BEV¦Truck (7.5t) | million | Stock of battery electric trucks with weight 3.5 - 7.5t
3 | energy (transport) | Stock¦Transportation¦Truck¦FCEV | million | Stock of fuel cell electric trucks
3 | energy (transport) | Stock¦Transportation¦Truck¦FCEV¦Truck (0-3.5t) | million | Stock of fuel-cell electric trucks with weight < 3.5t
3 | energy (transport) | Stock¦Transportation¦Truck¦FCEV¦Truck (26t) | million | Stock of fuel-cell electric trucks with weight 26t
3 | energy (transport) | Stock¦Transportation¦Truck¦FCEV¦Truck (40t) | million | Stock of fuel-cell electric trucks with weight 40t
3 | energy (transport) | Stock¦Transportation¦Truck¦FCEV¦Truck (7.5t) | million | Stock of fuel cell electric trucks with weight 3.5 - 7.5t
3 | energy (transport) | Stock¦Transportation¦Truck¦Truck (0-3.5t) | million | Stock of trucks with weight < 3.5t
3 | energy (transport) | Stock¦Transportation¦Truck¦Truck (26t) | million | Stock of trucks with weight 26t
3 | energy (transport) | Stock¦Transportation¦Truck¦Truck (40t) | million | Stock of trucks with weight 40t
3 | energy (transport) | Stock¦Transportation¦Truck¦Truck (7.5t) | million | Stock of trucks with weight 3.5 - 7.5t
2 | energy (transport) | Stock¦Transportation¦Bus | million | Stock of buses
3 | energy (transport) | Stock¦Transportation¦Bus¦ICE | million | Stock of buses with internal combustion engine including hybrids and plug-in hybrids
3 | energy (transport) | Stock¦Transportation¦Bus¦BEV | million | Stock of battery electric buses
3 | energy (transport) | Stock¦Transportation¦Bus¦FCEV | million | Stock of fuel cell electric buses
2 | energy (transport) | Sales¦Transportation¦LDV | million | Sales of light duty vehicles
3 | energy (transport) | Sales¦Transportation¦LDV¦ICE | million | Sales of light duty vehicles with internal combustion engine including mild-hybrids and excluding plug-in hybrids
3 | energy (transport) | Sales¦Transportation¦LDV¦ICE¦Subcompact Car | million | Sales of subcompact internal combustion engine cars (US EPA)
3 | energy (transport) | Sales¦Transportation¦LDV¦ICE¦Compact Car | million | Sales of compact internal combustion engine cars (US EPA)
3 | energy (transport) | Sales¦Transportation¦LDV¦ICE¦Two-Wheelers | million | Sales of internal combustion engine two-wheelers
3 | energy (transport) | Sales¦Transportation¦LDV¦ICE¦Midsize Car | million | Sales of midsize internal combustion engine cars (US EPA)
3 | energy (transport) | Sales¦Transportation¦LDV¦ICE¦Large Car and SUV | million | Sales of large internal combustion engine cars and SUVs (US EPA)
3 | energy (transport) | Sales¦Transportation¦LDV¦BEV | million | Sales of light duty battery electric vehicles
3 | energy (transport) | Sales¦Transportation¦LDV¦BEV¦Subcompact Car | million | Sales of subcompact battery electric cars (US EPA)
3 | energy (transport) | Sales¦Transportation¦LDV¦BEV¦Compact Car | million | Sales of compact battery electric cars (US EPA)
3 | energy (transport) | Sales¦Transportation¦LDV¦BEV¦Two-Wheelers | million | Sales of battery electric two-wheelers
3 | energy (transport) | Sales¦Transportation¦LDV¦BEV¦Midsize Car | million | Sales of midsize battery electric cars (US EPA)
3 | energy (transport) | Sales¦Transportation¦LDV¦BEV¦Large Car and SUV | million | Sales of large battery electric cars and SUVs (US EPA)
3 | energy (transport) | Sales¦Transportation¦LDV¦FCEV | million | Sales of light duty fuel cell electric vehicles
3 | energy (transport) | Sales¦Transportation¦LDV¦FCEV¦Subcompact Car | million | Sales of subcompact fuel cell electric cars (US EPA)
3 | energy (transport) | Sales¦Transportation¦LDV¦FCEV¦Compact Car | million | Sales of compact fuel cell electric cars (US EPA)
3 | energy (transport) | Sales¦Transportation¦LDV¦FCEV¦Midsize Car | million | Sales of midsize fuel cell electric cars (US EPA)
3 | energy (transport) | Sales¦Transportation¦LDV¦FCEV¦Large Car and SUV | million | Sales of large fuel cell electric cars and SUVs (US EPA)
3 | energy (transport) | Sales¦Transportation¦LDV¦PHEV | million | Sales of light duty plug-in hybrid electric cars
3 | energy (transport) | Sales¦Transportation¦LDV¦PHEV¦Subcompact Car | million | Sales of subcompact plug-in hybrid electric cars (US EPA)
3 | energy (transport) | Sales¦Transportation¦LDV¦PHEV¦Compact Car | million | Sales of compact plug-in hybrid electric cars (US EPA)
3 | energy (transport) | Sales¦Transportation¦LDV¦PHEV¦Midsize Car | million | Sales of midsize plug-in hybrid electric cars (US EPA)
3 | energy (transport) | Sales¦Transportation¦LDV¦PHEV¦Large Car and SUV | million | Sales of Large plug-in hybrid electric cars and SUVs (US EPA)
3 | energy (transport) | Sales¦Transportation¦LDV¦Subcompact Car | million | Sales of subcompact (and smaller) cars (US EPA)
3 | energy (transport) | Sales¦Transportation¦LDV¦Compact Car | million | Sales of compact cars (US EPA)
3 | energy (transport) | Sales¦Transportation¦LDV¦Two-Wheelers | million | Sales of two-wheelers
3 | energy (transport) | Sales¦Transportation¦LDV¦Midsize Car | million | Sales of midsize cars (US EPA)
3 | energy (transport) | Sales¦Transportation¦LDV¦Large Car and SUV | million | Sales of large cars and SUVs (US EPA)
2 | energy (transport) | Sales¦Transportation¦Truck | million | Sales of heavy trucks
3 | energy (transport) | Sales¦Transportation¦Truck¦ICE | million | Sales of trucks with internal combustion engine including hybrids and plug-in hybrids
3 | energy (transport) | Sales¦Transportation¦Truck¦ICE¦Truck (0-3.5t) | million | Sales of internal-combustion engine trucks with weight < 3.5t
3 | energy (transport) | Sales¦Transportation¦Truck¦ICE¦Truck (26t) | million | Sales of internal-combustion engine trucks with weight 26t
3 | energy (transport) | Sales¦Transportation¦Truck¦ICE¦Truck (40t) | million | Sales of internal-combustion engine trucks with weight 40t
3 | energy (transport) | Sales¦Transportation¦Truck¦ICE¦Truck (7.5t) | million | Sales of internal combustion engine trucks with weight 3.5 - 7.5t
3 | energy (transport) | Sales¦Transportation¦Truck¦BEV | million | Sales of battery electric trucks
3 | energy (transport) | Sales¦Transportation¦Truck¦BEV¦Truck (0-3.5t) | million | Sales of battery electric trucks with weight < 3.5t
3 | energy (transport) | Sales¦Transportation¦Truck¦BEV¦Truck (26t) | million | Sales of battery electric trucks with weight 26t
3 | energy (transport) | Sales¦Transportation¦Truck¦BEV¦Truck (40t) | million | Sales of battery electric trucks with weight 40t
3 | energy (transport) | Sales¦Transportation¦Truck¦BEV¦Truck (7.5t) | million | Sales of battery electric trucks with weight 3.5 - 7.5t
3 | energy (transport) | Sales¦Transportation¦Truck¦FCEV | million | Sales of fuel cell electric trucks
3 | energy (transport) | Sales¦Transportation¦Truck¦FCEV¦Truck (0-3.5t) | million | Sales of fuel-cell electric trucks with weight < 3.5t
3 | energy (transport) | Sales¦Transportation¦Truck¦FCEV¦Truck (26t) | million | Sales of fuel-cell electric trucks with weight 26t
3 | energy (transport) | Sales¦Transportation¦Truck¦FCEV¦Truck (40t) | million | Sales of fuel-cell electric trucks with weight 40t
3 | energy (transport) | Sales¦Transportation¦Truck¦FCEV¦Truck (7.5t) | million | Sales of fuel cell electric trucks with weight 3.5 - 7.5t
3 | energy (transport) | Sales¦Transportation¦Truck¦Truck (0-3.5t) | million | Sales of trucks with weight < 3.5t
3 | energy (transport) | Sales¦Transportation¦Truck¦Truck (26t) | million | Sales of trucks with weight 26t
3 | energy (transport) | Sales¦Transportation¦Truck¦Truck (40t) | million | Sales of trucks with weight 40t
3 | energy (transport) | Sales¦Transportation¦Truck¦Truck (7.5t) | million | Sales of trucks with weight 3.5 - 7.5t
2 | energy (transport) | Sales¦Transportation¦Bus | million | Sales of heavy buses
3 | energy (transport) | Sales¦Transportation¦Bus¦ICE | million | Sales of buses with internal combustion engine including hybrids and plug-in hybrids
3 | energy (transport) | Sales¦Transportation¦Bus¦BEV | million | Sales of battery electric buses
3 | energy (transport) | Sales¦Transportation¦Bus¦FCEV | million | Sales of fuel cell electric buses
2 | energy (supply) | Trade¦Primary Energy¦Biomass¦Volume | PJ/yr | net exports of solid, unprocessed biomass, at the global level these should add up to the trade losses only
2 | energy (supply) | Trade¦Primary Energy¦Coal¦Volume | PJ/yr | net exports of coal, at the global level these should add up to the trade losses only
2 | energy (supply) | Trade¦Primary Energy¦Gas¦Volume | PJ/yr | net exports of natural gas, at the global level these should add up to the trade losses only
2 | energy (supply) | Trade¦Primary Energy¦Oil¦Volume | PJ/yr | net exports of crude oil, at the global level these should add up to the trade losses only
2 | energy (supply) | Trade¦Secondary Energy¦Electricity¦Volume | PJ/yr | net exports of electricity, at the global level these should add up to the trade losses only
2 | energy (supply) | Trade¦Secondary Energy¦Electricity¦Gross Import¦Volume | PJ/yr | gross imports of electricity, excluding export
2 | energy (supply) | Trade¦Secondary Energy¦Hydrogen¦Volume | PJ/yr | net exports of hydrogen, at the global level these should add up to the trade losses only
2 | energy (supply) | Trade¦Secondary Energy¦Hydrogen¦Gross Import¦Volume | PJ/yr | gross imports of hydrogen, excluding export
2 | energy (supply) | Trade¦Secondary Energy¦Liquids¦Biomass¦Volume | PJ/yr | net exports of liquid biofuels, at the global level these should add up to the trade losses only (for those models that are able to split solid and liquid bioenergy)
2 | energy (supply) | Trade¦Secondary Energy¦Liquids¦Coal¦Volume | PJ/yr | net exports of fossil liquid synfuels from coal-to-liquids (CTL) technologies, at the global level these should add up to the trade losses only
2 | energy (supply) | Trade¦Secondary Energy¦Liquids¦Gas¦Volume | PJ/yr | net exports of fossil liquid synfuels from gas-to-liquids (GTL) technologies, at the global level these should add up to the trade losses only
2 | energy (supply) | Trade¦Secondary Energy¦Liquids¦Oil¦Volume | PJ/yr | net exports of liquid fuels from petroleum including both conventional and unconventional sources, at the global level these should add up to the trade losses only
2 | energy (supply) | Trade¦Secondary Energy¦Liquids¦Hydrogen¦Volume | PJ/yr | net exports of liquid hydrocarbon fuels from renewable hydrogen and renewable CO2 (green synfuels), at the global level these should add up to the trade losses only
2 | energy (supply) | Trade¦Secondary Energy¦Gases¦Hydrogen¦Volume | PJ/yr | net exports of gaseous hydrocarbon fuels from renewable hydrogen and renewable CO2 (green syngases), at the global level these should add up to the trade losses only
2 | energy (supply) | Trade¦Secondary Energy¦Liquids¦Hydrogen¦Gross Import¦Volume | PJ/yr | gross imports of liquid hydrocarbon fuels from renewable hydrogen and renewable CO2 (green synfuels), excluding export
2 | energy (supply) | Trade¦Secondary Energy¦Gases¦Hydrogen¦Gross Import¦Volume | PJ/yr | gross imports of gaseous hydrocarbon fuels from renewable hydrogen and renewable CO2 (green syngases), excluding export
2 | energy (supply) | Trade¦Uranium¦Mass | kt U/yr | net exports of Uranium, at the global level these should add up to the trade losses only
2 | energy (price) | Price¦Final Energy¦Residential¦Electricity | EUR2020/GJ | electricity price at the final level in the residential sector. Prices should include the effect of carbon prices.
2 | energy (price) | Price¦Final Energy¦Residential¦Hydrogen | EUR2020/GJ | natural gas price at the final level in the residential sector. Prices should include the effect of carbon prices.
2 | energy (price) | Price¦Final Energy¦Residential¦Gases | EUR2020/GJ | natural gas price at the final level in the residential sector. Prices should include the effect of carbon prices.
2 | energy (price) | Price¦Final Energy¦Residential¦Gases¦Natural Gas | EUR2020/GJ | natural gas price at the final level in the residential sector. Prices should include the effect of carbon prices.
2 | energy (price) | Price¦Final Energy¦Residential¦Liquids | EUR2020/GJ | biofuel price at the final level in the residential sector. Prices should include the effect of carbon prices.
2 | energy (price) | Price¦Final Energy¦Residential¦Liquids¦Biomass | EUR2020/GJ | biofuel price at the final level in the residential sector. Prices should include the effect of carbon prices.
2 | energy (price) | Price¦Final Energy¦Residential¦Liquids¦Oil | EUR2020/GJ | light fuel oil price at the final level in the residential sector. Prices should include the effect of carbon prices.
2 | energy (price) | Price¦Final Energy¦Residential¦Solids | EUR2020/GJ | biomass price at the final level in the residential sector. Prices should include the effect of carbon prices.
2 | energy (price) | Price¦Final Energy¦Residential¦Solids¦Biomass | EUR2020/GJ | biomass price at the final level in the residential sector. Prices should include the effect of carbon prices.
2 | energy (price) | Price¦Final Energy¦Residential¦Solids¦Coal | EUR2020/GJ | coal price at the final level in the residential sector. Prices should include the effect of carbon prices.
2 | energy (price) | Price¦Final Energy¦Industry¦Electricity | EUR2020/GJ | Electricity price at the final level in the industrial sector. Prices should include the effect of carbon prices and all other taxes.
2 | energy (price) | Price¦Final Energy¦Industry¦Gases | EUR2020/GJ | Price for gases at the final level in the industrial sector. Prices should include the effect of carbon prices and all other taxes.
2 | energy (price) | Price¦Final Energy¦Industry¦Heat | EUR2020/GJ | Heat price at the final level in the industrial sector. Prices should include the effect of carbon prices and all other taxes.
2 | energy (price) | Price¦Final Energy¦Industry¦Liquids | EUR2020/GJ | Liquids price at the final level in the industrial sector. Prices should include the effect of carbon prices and all other taxes.
2 | energy (price) | Price¦Final Energy¦Industry¦Hydrogen | EUR2020/GJ | Hydrogen price at the final level in the industrial sector. Prices should include the effect of carbon prices and all other taxes.
2 | energy (price) | Price¦Final Energy¦Industry¦Solids | EUR2020/GJ | Solids price at the final level in the industrial sector. Prices should include the effect of carbon prices and all other taxes.
2 | economy | Tariffs¦Average | % | Weighted trade tariff-average (regional and global indicator relevant)
2 | economy | Debt Service | % | Debt service as a percentage of exports of goods and services
2 | economy | Export¦Developing Country Share | % | Developing countries’ and least developed countries’ share of global exports
2 | economy | Revenue¦government | billion EUR2020/yr | government revenue
2 | economy | Subsidies¦Energy¦Fossil | billion EUR2020/yr | Fossil fuel subsidies
2 | economy | Subsidies¦Energy | billion EUR2020/yr | Total energy-related subsidies
2 | economy | Subsidies¦Food | billion EUR2020/yr | Food subsidies (both to producers and consumers)
2 | economy | Tariffs¦Average¦Imports | % | Average tariffs for imports (most relevant for developed countries)
2 | economy | Revenue¦government¦Tax | billion EUR2020/yr | government revenue from taxes
2 | economy | Expenditure¦household¦Industry | billion EUR2020/yr | expenditure of households for industrial goods.
2 | economy | Expenditure¦household¦Energy | billion EUR2020/yr | expenditure of households for energy.
3 | economy | Expenditure¦household¦Food | billion EUR2020/yr | expenditure of households for food.
3 | economy | Expenditure¦household¦Services | billion EUR2020/yr | expenditure of households for services.
2 | economy | Expenditure¦household¦Services¦health | billion EUR2020/yr | expenditure of households for health services.
3 | economy | Expenditure¦Energy¦Fossil | billion EUR2020/yr | Fossil fuel expenditure
3 | economy | Expenditure¦RnD | billion EUR2020/yr | expenditure on research and development
2 | economy | Expenditure¦Energy¦Industry | billion EUR2020/yr | energy expenditure of the industry
3 | economy | Expenditure¦Energy¦Industry¦Non-Metallic Minerals | billion EUR2020/yr | energy expenditure of the non-metallic minerals sector
3 | economy | Expenditure¦Energy¦Industry¦Chemicals | billion EUR2020/yr | energy expenditure of the chemicals sector
3 | economy | Expenditure¦Energy¦Industry¦Steel | billion EUR2020/yr | energy expenditure of the iron and steel sector
3 | economy | Expenditure¦Energy¦Industry¦other Industries | billion EUR2020/yr | energy expenditure of other industry sectors (please provide a definition of the industries in this category in the 'comments' tab)
3 | economy | Expenditure¦Energy¦Industry¦Pulp and Paper | billion EUR2020/yr | energy expenditure of the pulp and paper sector
3 | economy | Expenditure¦Energy¦Industry¦Food and Tobacco | billion EUR2020/yr | energy expenditure of the food and tobacco sector
3 | economy | Expenditure¦Energy¦Industry¦Non-Ferrous Metals | billion EUR2020/yr | energy expenditure of the non-ferrous metals sector
3 | economy | Expenditure¦Energy¦Industry¦Engineering | billion EUR2020/yr | energy expenditure of the engineering sector
3 | economy | Expenditure¦Energy¦Industry¦Vehicle Construction | billion EUR2020/yr | energy expenditure of the vehicle construction sector
3 | economy | Expenditure¦Energy¦Infrastructure | billion EUR2020/yr | investment into infrastrucutre
2 | investment | Investment | billion EUR2020/yr | Total economy wide investments (macroecomic capital stock, energy system, R&D, ...)
2 | energy (supply) | Investment¦Energy Supply | billion EUR2020/yr | Investments into the energy supply system
2 | energy (supply) | Investment¦Energy Supply¦Electricity | billion EUR2020/yr | Investments into electricity generation and supply (including electricity storage and transmission & distribution)
3 | energy (supply) | Investment¦Energy Supply¦Extraction¦Fossil | billion EUR2020/yr | investments for all types of fossil extraction
3 | energy (supply) | Investment¦Energy Supply¦Extraction¦Coal | billion EUR2020/yr | investments for extraction and conversion of coal. These should include mining, shipping and ports
3 | energy (supply) | Investment¦Energy Supply¦Extraction¦Gas | billion EUR2020/yr | investments for extraction and conversion of natural gas. These should include upstream, LNG chain and transmission and distribution
3 | energy (supply) | Investment¦Energy Supply¦Extraction¦Oil | billion EUR2020/yr | investments for extraction and conversion of oil. These should include upstream, transport and refining
3 | energy (supply) | Investment¦Energy Supply¦Extraction¦Bioenergy | billion EUR2020/yr | investments for extraction and production of bioenergy
3 | energy (supply) | Investment¦Energy Supply¦Extraction¦Uranium | billion EUR2020/yr | investments for extraction and conversion of uranium. These should include mining, conversion and enrichment
3 | energy (electricity) | Investment¦Energy Supply¦Electricity¦Fossil | billion EUR2020/yr | investments in new power generation for the specified power plant category. If the model features several sub-categories, the total investments should be reported. For plants equipped with CCS, the investment in the capturing equipment should be included but not the one on transport and storage.
2 | energy (electricity) | Investment¦Energy Supply¦Electricity¦Coal | billion EUR2020/yr | investments in new power generation for the specified power plant category. If the model features several sub-categories, the total investments should be reported. For plants equipped with CCS, the investment in the capturing equipment should be included but not the one on transport and storage.
2 | energy (electricity) | Investment¦Energy Supply¦Electricity¦Coal¦w/ CCS | billion EUR2020/yr | investments in new power generation for the specified power plant category. If the model features several sub-categories, the total investments should be reported. For plants equipped with CCS, the investment in the capturing equipment should be included but not the one on transport and storage.
2 | energy (electricity) | Investment¦Energy Supply¦Electricity¦Coal¦w/o CCS | billion EUR2020/yr | investments in new power generation for the specified power plant category. If the model features several sub-categories, the total investments should be reported. For plants equipped with CCS, the investment in the capturing equipment should be included but not the one on transport and storage.
2 | energy (electricity) | Investment¦Energy Supply¦Electricity¦Gas | billion EUR2020/yr | investments in new power generation for the specified power plant category. If the model features several sub-categories, the total investments should be reported. For plants equipped with CCS, the investment in the capturing equipment should be included but not the one on transport and storage.
2 | energy (electricity) | Investment¦Energy Supply¦Electricity¦Gas¦w/ CCS | billion EUR2020/yr | investments in new power generation for the specified power plant category. If the model features several sub-categories, the total investments should be reported. For plants equipped with CCS, the investment in the capturing equipment should be included but not the one on transport and storage.
2 | energy (electricity) | Investment¦Energy Supply¦Electricity¦Gas¦w/o CCS | billion EUR2020/yr | investments in new power generation for the specified power plant category. If the model features several sub-categories, the total investments should be reported. For plants equipped with CCS, the investment in the capturing equipment should be included but not the one on transport and storage.
2 | energy (electricity) | Investment¦Energy Supply¦Electricity¦Oil | billion EUR2020/yr | investments in new power generation for the specified power plant category. If the model features several sub-categories, the total investments should be reported. For plants equipped with CCS, the investment in the capturing equipment should be included but not the one on transport and storage.
2 | energy (electricity) | Investment¦Energy Supply¦Electricity¦Oil¦w/ CCS | billion EUR2020/yr | investments in new power generation for the specified power plant category. If the model features several sub-categories, the total investments should be reported. For plants equipped with CCS, the investment in the capturing equipment should be included but not the one on transport and storage.
2 | energy (electricity) | Investment¦Energy Supply¦Electricity¦Oil¦w/o CCS | billion EUR2020/yr | investments in new power generation for the specified power plant category. If the model features several sub-categories, the total investments should be reported. For plants equipped with CCS, the investment in the capturing equipment should be included but not the one on transport and storage.
2 | energy (electricity) | Investment¦Energy Supply¦Electricity¦Non-fossil | billion EUR2020/yr | investments in new power generation for the specified power plant category. If the model features several sub-categories, the total investments should be reported. For plants equipped with CCS, the investment in the capturing equipment should be included but not the one on transport and storage.
2 | energy (electricity) | Investment¦Energy Supply¦Electricity¦Biomass | billion EUR2020/yr | investments in new power generation for the specified power plant category. If the model features several sub-categories, the total investments should be reported. For plants equipped with CCS, the investment in the capturing equipment should be included but not the one on transport and storage.
2 | energy (electricity) | Investment¦Energy Supply¦Electricity¦Biomass¦w/ CCS | billion EUR2020/yr | investments in new power generation for the specified power plant category. If the model features several sub-categories, the total investments should be reported. For plants equipped with CCS, the investment in the capturing equipment should be included but not the one on transport and storage.
2 | energy (electricity) | Investment¦Energy Supply¦Electricity¦Biomass¦w/o CCS | billion EUR2020/yr | investments in new power generation for the specified power plant category. If the model features several sub-categories, the total investments should be reported. For plants equipped with CCS, the investment in the capturing equipment should be included but not the one on transport and storage.
2 | energy (electricity) | Investment¦Energy Supply¦Electricity¦Nuclear | billion EUR2020/yr | investments in new power generation for the specified power plant category. If the model features several sub-categories, the total investments should be reported. For plants equipped with CCS, the investment in the capturing equipment should be included but not the one on transport and storage.
2 | energy (electricity) | Investment¦Energy Supply¦Electricity¦Non-Biomass Renewables | billion EUR2020/yr | investments in new power generation for the specified power plant category. If the model features several sub-categories, the total investments should be reported. For plants equipped with CCS, the investment in the capturing equipment should be included but not the one on transport and storage.
2 | energy (electricity) | Investment¦Energy Supply¦Electricity¦Hydro | billion EUR2020/yr | investments in new power generation for the specified power plant category. If the model features several sub-categories, the total investments should be reported. For plants equipped with CCS, the investment in the capturing equipment should be included but not the one on transport and storage.
2 | energy (electricity) | Investment¦Energy Supply¦Electricity¦Solar | billion EUR2020/yr | investments in new power generation for the specified power plant category. If the model features several sub-categories, the total investments should be reported. For plants equipped with CCS, the investment in the capturing equipment should be included but not the one on transport and storage.
2 | energy (electricity) | Investment¦Energy Supply¦Electricity¦Wind | billion EUR2020/yr | investments in new power generation for the specified power plant category. If the model features several sub-categories, the total investments should be reported. For plants equipped with CCS, the investment in the capturing equipment should be included but not the one on transport and storage.
2 | energy (electricity) | Investment¦Energy Supply¦Electricity¦Geothermal | billion EUR2020/yr | investments in new power generation for the specified power plant category. If the model features several sub-categories, the total investments should be reported. For plants equipped with CCS, the investment in the capturing equipment should be included but not the one on transport and storage.
2 | energy (electricity) | Investment¦Energy Supply¦Electricity¦Ocean | billion EUR2020/yr | investments in new power generation for the specified power plant category. If the model features several sub-categories, the total investments should be reported. For plants equipped with CCS, the investment in the capturing equipment should be included but not the one on transport and storage.
2 | energy (electricity) | Investment¦Energy Supply¦Electricity¦Other | billion EUR2020/yr | investments in new power generation for the specified power plant category. If the model features several sub-categories, the total investments should be reported. For plants equipped with CCS, the investment in the capturing equipment should be included but not the one on transport and storage.
2 | energy (electricity) | Investment¦Energy Supply¦Electricity¦Transmission and Distribution | billion EUR2020/yr | investments in transmission and distribution of power generation
2 | energy (electricity) | Investment¦Energy Supply¦Electricity¦Electricity Storage | billion EUR2020/yr | investments in electricity storage technologies (e.g., batteries, compressed air storage reservoirs, etc.)
3 | energy (buildings) | Investment¦Energy Supply¦Heat¦Transmission and Distribution | billion EUR2020/yr | investments into district heating infrastructure
3 | energy (buildings) | Investment¦Energy Supply¦Gases¦Transmission and Distribution | billion EUR2020/yr | investments into transmission and distribution of gases
3 | energy (buildings) | Investment¦Energy Supply¦Hydrogen¦Transmission and Distribution | billion EUR2020/yr | investments into transmission and distribution of hydrogen
2 | energy (hydrogen) | Investment¦Energy Supply¦Hydrogen¦Fossil | billion EUR2020/yr | investments for the production of hydrogen from the specified source. For plants equipped with CCS, the investment in the capturing equipment should be included but not the one on transport and storage.
2 | energy (hydrogen) | Investment¦Energy Supply¦Hydrogen¦Biomass | billion EUR2020/yr | investments for the production of hydrogen from biomass. For plants equipped with CCS, the investment in the capturing equipment should be included but not the one on transport and storage.
2 | energy (hydrogen) | Investment¦Energy Supply¦Hydrogen¦Electrolysis | billion EUR2020/yr | investments for the production of hydrogen from electrolysis. For plants equipped with CCS, the investment in the capturing equipment should be included but not the one on transport and storage.
2 | energy (hydrogen) | Investment¦Energy Supply¦Hydrogen¦Other | billion EUR2020/yr | investments for the production of hydrogen from other sources. For plants equipped with CCS, the investment in the capturing equipment should be included but not the one on transport and storage.
2 | energy (supply) | Investment¦Energy Supply¦Liquids | billion EUR2020/yr | investments for the production of liquid fuels. For plants equipped with CCS, the investment in the capturing equipment should be included but not the one on transport and storage.
2 | energy (supply) | Investment¦Energy Supply¦Liquids¦Oil | billion EUR2020/yr | investments for the production of fossil fuels from oil refineries For plants equipped with CCS, the investment in the capturing equipment should be included but not the one on transport and storage.
2 | energy (supply) | Investment¦Energy Supply¦Liquids¦Coal and Gas | billion EUR2020/yr | investments for the production of fossil-based synfuels (coal and gas). For plants equipped with CCS, the investment in the capturing equipment should be included but not the one on transport and storage.
2 | energy (supply) | Investment¦Energy Supply¦Liquids¦Biomass | billion EUR2020/yr | investments for the production of biofuels. These should not include the costs of the feedstock. For plants equipped with CCS, the investment in the capturing equipment should be included but not the one on transport and storage.
2 | energy (supply) | Investment¦Energy Supply¦CO2 Transport and Storage | billion EUR2020/yr | investment in CO2 transport and storage (note that investment in the capturing equipment should be included along with the power plant technology)
2 | energy (supply) | Investment¦Energy Supply¦Other | billion EUR2020/yr | investments in other types of energy conversion facilities
2 | energy (final) | Investment¦Energy Efficiency | billion EUR2020/yr | investments into the efficiency-increasing components of energy demand technologies
2 | energy (heat) | Investment¦Energy Supply¦Heat | billion EUR2020/yr | investments in heat generation facilities
2 | energy (hydrogen) | Investment¦Energy Supply¦Hydrogen | billion EUR2020/yr | investments for the production of hydrogen from all energy sources (fossil, biomass, electrolysis). For plants equipped with CCS, the investment in the capturing equipment should be included but not the one on transport and storage.
2 | energy (supply) | Investment¦RnD¦Energy Supply | billion EUR2020/yr | Investments into research and development, energy supply sector
2 | energy (transport) | Investment¦Energy Demand¦Transportation | billion EUR2020/yr | investments into new vehicle technologies in the transport sector
2 | energy (transport) | Investment¦Energy Demand¦Transportation¦LDV | billion EUR2020/yr | investments through new vehicle purchases in the transport sector (light-duty cars and trucks)
3 | energy (transport) | Investment¦Energy Demand¦Transportation¦LDV¦ICE | billion EUR2020/yr | investments through new vehicle purchases in the transport sector (light-duty cars and trucks: internal combustion engine technologies running on any type of liquid or gaseous fuel; including hybrids and plug-in hybrids)
3 | energy (transport) | Investment¦Energy Demand¦Transportation¦LDV¦BEV | billion EUR2020/yr | investments through new vehicle purchases in the transport sector (light-duty cars and trucks: electric vehicle technologies, including all-electrics and plug-in hybrids)
3 | energy (transport) | Investment¦Energy Demand¦Transportation¦LDV¦FCEV | billion EUR2020/yr | investments through new vehicle purchases in the transport sector (light-duty cars and trucks: fuel cell technologies running on hydrogen or another type of fuel)
2 | energy (transport) | Investment¦Energy Demand¦Transportation¦Bus | billion EUR2020/yr | investments through new vehicle purchases in the transport sector (heavy duty vehicles i.e. buses: internal combustion engine technologies running on any type of liquid or gaseous fuel)
2 | energy (transport) | Investment¦Energy Demand¦Transportation¦Rail | billion EUR2020/yr | investments through new vehicle purchases in the transport sector (rail)
2 | energy (transport) | Investment¦Energy Demand¦Transportation¦Truck | billion EUR2020/yr | investments through new vehicle purchases in the transport sector (heavy-duty freight trucks)
3 | energy (transport) | Investment¦Energy Demand¦Transportation¦Truck¦ICE | billion EUR2020/yr | investments through new vehicle purchases in the transport sector (heavy-duty freight trucks: internal combustion engine technologies running on any type of liquid or gaseous fuel, including hybrids and plug-in hybrids)
3 | energy (transport) | Investment¦Energy Demand¦Transportation¦Truck¦BEV | billion EUR2020/yr | investments through new vehicle purchases in the transport sector (heavy-duty freight trucks: electric vehicle technologies, including all-electrics and plug-in hybrids)
3 | energy (transport) | Investment¦Energy Demand¦Transportation¦Truck¦FCEV | billion EUR2020/yr | investments through new vehicle purchases in the transport sector (heavy-duty freight trucks: fuel cell technologies running on hydrogen or another type of fuel)
2 | energy (transport) | Investment¦Infrastructure¦Transport | billion EUR2020/yr | investment into transport infrastructure - both newly constructed and maintenance of existing (all types: roads, bridges, ports, railways, refueling stations and charging infrastructure, etc.). Please specify in the comments section the type of infastructure that is being referred to here.
2 | energy (buildings) | Investment¦Energy Demand¦Residential and Commercial | billion EUR2020/yr | investment into residential and commercial building shells (not including the costs of the general building structure, technical equipment, etc.)
2 | energy (buildings) | Investment¦Energy Demand¦Residential and Commercial¦Low-Efficiency Buildings | billion EUR2020/yr | investment into residential and commercial building shells (all types of new buildings that are relatively low in their energy efficiency), not including the costs of the general building structure, technical equipment, etc.
2 | energy (buildings) | Investment¦Energy Demand¦Residential and Commercial¦Medium-Efficiency Buildings | billion EUR2020/yr | investment into residential and commercial building shells (all types of new buildings that are relatively medium-range in their energy efficiency), not including the costs of the general building structure, technical equipment, etc.
2 | energy (buildings) | Investment¦Energy Demand¦Residential and Commercial¦High-Efficiency Buildings | billion EUR2020/yr | investment into residential and commercial building shells (all types of new buildings that are relatively high in their energy efficiency), not including the costs of the general building structure, technical equipment, etc.
2 | energy (buildings) | Investment¦Energy Demand¦Residential and Commercial¦Building Retrofits | billion EUR2020/yr | investment into residential and commercial building shells (all types of existing buildings that have been retrofitted to become more energy efficient), not including the costs of the general building structure, technical equipment, etc.
3 | energy (buildings) | Investment¦Energy Demand¦Residential and Commercial¦Building Retrofits¦Medium-Efficiency | billion EUR2020/yr | investment into residential and commercial building shells (all types of existing buildings that have been retrofitted to become medium energy efficient), not including the costs of the general building structure, technical equipment, etc.
3 | energy (buildings) | Investment¦Energy Demand¦Residential and Commercial¦Building Retrofits¦High-Efficiency | billion EUR2020/yr | investment into residential and commercial building shells (all types of existing buildings that have been retrofitted to become highly energy efficient), not including the costs of the general building structure, technical equipment, etc.
3 | energy (buildings) | Investment¦Energy Demand¦Residential and Commercial¦Building Retrofits¦Reduction of Flow-Temperature | billion EUR2020/yr | investment into residential and commercial building shells (switch from a high temperature heating system (e.g. radiatior) to a low temperature heating system (e.g. floor-heating)), not including the costs of the general building structure, technical equipment, etc.
2 | energy (buildings) | Investment¦Energy Demand¦Residential and Commercial¦Space Heating | billion EUR2020/yr | investments into space heating devices for individual buildings in the Residential and Commercial Sector
3 | energy (buildings) | Investment¦Energy Demand¦Residential and Commercial¦Space Heating¦Gas Boiler | billion EUR2020/yr | investments into decentral gas boilers for individual buildings in the Residential and Commercial Sector
3 | energy (buildings) | Investment¦Energy Demand¦Residential and Commercial¦Space Heating¦Oil Boiler | billion EUR2020/yr | investments into decentral oil boilers for individual buildings in the Residential and Commercial Sector
3 | energy (buildings) | Investment¦Energy Demand¦Residential and Commercial¦Space Heating¦Biomass Boiler | billion EUR2020/yr | investments into decentral biomass (wood) boilers for individual buildings in the Residential and Commercial Sector
3 | energy (buildings) | Investment¦Energy Demand¦Residential and Commercial¦Space Heating¦Hydrogen Fuel Cell | billion EUR2020/yr | investments into decentral hydrogen fuel cells for electricity and heat for individual buildings in the Residential and Commercial Sector
3 | energy (buildings) | Investment¦Energy Demand¦Residential and Commercial¦Space Heating¦Methane Fuel Cell | billion EUR2020/yr | investments into decentral methane fuel cells for elelctricity and heat for individual buildings in the Residential and Commercial Sector
3 | energy (buildings) | Investment¦Energy Demand¦Residential and Commercial¦Space Heating¦CHP | billion EUR2020/yr | investments into decentral micro combined heat and power units (<100 kWel) for individual buildings in the Residential and Commercial Sector
3 | energy (buildings) | Investment¦Energy Demand¦Residential and Commercial¦Space Heating¦Heat Pump | billion EUR2020/yr | investments into decentral heat pumps for individual buildings in the Residential and Commercial Sector
3 | energy (buildings) | Investment¦Energy Demand¦Residential and Commercial¦Space Heating¦Hydrogen Boiler | billion EUR2020/yr | investments into decentral hydrogen boilers for individual buildings in the Residential and Commercial Sector
3 | energy (buildings) | Investment¦Energy Demand¦Residential and Commercial¦Space Heating¦Solar Thermal | billion EUR2020/yr | investments into decentral solar thermal heating for individual buildings in the Residential and Commercial Sector
3 | energy (buildings) | Investment¦Energy Demand¦Residential and Commercial¦Space Heating¦Thermal Storage | billion EUR2020/yr | investments into decentral thermal storages for individual buildings in the Residential and Commercial Sector
2 | energy (industry) | Investment¦Infrastructure¦Industry¦Green | billion EUR2020/yr | investment into industrial infrastructure (all types of new factories, plants, manufacturing facilities, etc. that are more efficient and utilize clean energy, as well as retrofits of non-green infrastructure to be more efficient and use clean energy)
2 | energy (industry) | Investment¦Infrastructure¦Industry¦Non-Green | billion EUR2020/yr | investment into industrial infrastructure (all types of new factories, plants, manufacturing facilities, etc. that are not overly efficient and do not utilize clean energy, as well as retrofits of non-green infrastructure that are neither efficient nor use clean energy)
2 | energy (industry) | Investment¦Industry | billion EUR2020/yr | investments into industry
3 | energy (industry) | Investment¦Industry¦Non-Metallic Minerals | billion EUR2020/yr | investments into the non-metallic minerals sector
3 | energy (industry) | Investment¦Industry¦Chemicals | billion EUR2020/yr | investments into the chemicals sector
3 | energy (industry) | Investment¦Industry¦Steel | billion EUR2020/yr | investments into the iron and steel sector
3 | energy (industry) | Investment¦Industry¦other Industries | billion EUR2020/yr | investments into other industry sectors (please provide a definition of the industries in this category in the 'comments' tab)
3 | energy (industry) | Investment¦Industry¦Pulp and Paper | billion EUR2020/yr | investments into the pulp and paper sector
3 | energy (industry) | Investment¦Industry¦Food and Tobacco | billion EUR2020/yr | investments into the food and tobacco sector
3 | energy (industry) | Investment¦Industry¦Non-Ferrous Metals | billion EUR2020/yr | investments into the non-ferrous metals sector
3 | energy (industry) | Investment¦Industry¦Engineering | billion EUR2020/yr | investments into the engineering sector
3 | energy (industry) | Investment¦Industry¦Vehicle Construction | billion EUR2020/yr | investments into the vehicle construction sector
1 | policy | Price¦Carbon | EUR2020/t CO2 | price of carbon (for regional aggregrates the weighted price of carbon by subregion should be used)
2 | policy | Price¦Carbon¦ETS | EUR2020/t CO2 | Price of carbon within the EU ETS
2 | policy | Price¦Carbon¦EU-wide Regulation Non-ETS | EUR2020/t CO2 | Price of carbon implied by EU-wide Non-ETS sector target
2 | policy | Price¦Carbon¦National Climate Target | EUR2020/t CO2 | Price of carbon due to national policies for all sectors - either from a direct carbon price, or as result of a national climate target
2 | policy | Price¦Carbon¦National Climate Target Non-ETS | EUR2020/t CO2 | Price of carbon due to national policies for the non-ETS sectors - either from a direct carbon price, or as result of a national climate target for these sectors
1 (at least one policy cost metric should be provided) | policy | Policy Cost¦Additional Total Energy System Cost | billion EUR2020/yr | additional energy system cost associated with the policy
1 (at least one policy cost metric should be provided) | policy | Policy Cost¦Area under MAC Curve | billion EUR2020/yr | total costs of the policy, i.e. the area under the Marginal Abatement Cost (MAC) curve
1 (at least one policy cost metric should be provided) | policy | Policy Cost¦Consumption Loss | billion EUR2020/yr | consumption loss in a policy scenario compared to the corresponding baseline (losses should be reported as positive numbers)
1 (at least one policy cost metric should be provided) | policy | Policy Cost¦GDP Loss | billion EUR2020/yr | GDP loss in a policy scenario compared to the corresponding baseline (losses should be reported as positive numbers)
1 (at least one policy cost metric should be provided) | policy | Policy Cost¦Other | billion EUR2020/yr | any other indicator of policy cost (e.g., compensated variation). (please indicate what type of policy cost is measured on the 'comments' tab)
2 | energy (electricity) | Capital Cost¦Electricity¦Biomass¦w/ CCS | EUR2020/kW | Capital cost of a new biomass power plant with CCS. If more than one CCS biomass power technology is modelled, modellers should report capital costs for each represented CCS biomass power technology by adding variables Capital Cost¦Electricity¦Biomass¦w/ CCS¦2, ... Capital Cost¦Electricity¦Biomass¦w/ CCS¦N (with N = number of represented technologies). It is modeller's choice which CCS biomass power technologies to assign to type 1 (assigned to the variable without number suffix),2,...,N. The assignment should be documented in the comments sheet.
2 | energy (electricity) | Capital Cost¦Electricity¦Biomass¦w/o CCS | EUR2020/kW | Capital cost of a new biomass power plant w/o CCS. If more than one biomass power technology is modelled, modellers should report capital costs for each represented biomass power technology by adding variables Capital Cost¦Electricity¦Biomass¦w/o CCS¦2, ... Capital Cost¦Electricity¦Biomass¦w/o CCS¦N (with N = number of represented technologies). It is modeller's choice which biomass power technologies to assign to type 1 (assigned to the variable without number suffix),2,...,N. The assignment should be documented in the comments sheet.
2 | energy (electricity) | Capital Cost¦Electricity¦Coal¦w/ CCS | EUR2020/kW | Capital cost of a new coal power plant with CCS. If more than one CCS coal power technology is modelled (e.g. subcritical PC with post-combustion capture, supercritical PC with post-combustion capture, supercritical PC with oxyfuel combustion and capture, IGCC with pre-combustion capture), modellers should report capital costs for each represented CCS coal power technology by adding variables Capital Cost¦Electricity¦Coal¦w/ CCS¦2, ... Capital Cost¦Electricity¦Coal¦w/ CCS¦N (with N = number of represented technologies). It is modeller's choice which CCS coal power technologies to assign to type 1 (assigned to the variable without number suffix),2,...,N. The assignment should be documented in the comments sheet.
2 | energy (electricity) | Capital Cost¦Electricity¦Coal¦w/o CCS | EUR2020/kW | Capital cost of a new coal power plant w/o CCS. If more than one coal power technology is modelled (e.g. subcritical PC, supercritical PC, IGCC), modellers should report capital costs for each represented coal power technology by adding variables Capital Cost¦Electricity¦Coal¦w/o CCS¦2, ... Capital Cost¦Electricity¦Coal¦w/o CCS¦N (with N = number of represented technologies). It is modeller's choice which coal power technologies to assign to type 1 (assigned to the variable without number suffix),2,...,N. The assignment should be documented in the comments sheet.
2 | energy (electricity) | Capital Cost¦Electricity¦Gas¦w/ CCS | EUR2020/kW | Capital cost of a new gas power plant with CCS. If more than one CCS gas power technology is modelled, modellers should report capital costs for each represented CCS gas power technology by adding variables Capital Cost¦Electricity¦Gas¦w/ CCS¦2, ... Capital Cost¦Electricity¦Gas¦w/ CCS¦N (with N = number of represented technologies). It is modeller's choice which CCS gas power technologies to assign to type 1 (assigned to the variable without number suffix),2,...,N. The assignment should be documented in the comments sheet.
2 | energy (electricity) | Capital Cost¦Electricity¦Gas¦w/o CCS | EUR2020/kW | Capital cost of a new gas power plant w/o CCS. If more than one gas power technology is modelled, modellers should report capital costs for each represented gas power technology by adding variables Capital Cost¦Electricity¦Gas¦w/o CCS¦2, ... Capital Cost¦Electricity¦Gas¦w/o CCS¦N (with N = number of represented technologies). It is modeller's choice which gas power technologies to assign to type 1 (assigned to the variable without number suffix),2,...,N. The assignment should be documented in the comments sheet.
2 | energy (electricity) | Capital Cost¦Electricity¦Geothermal | EUR2020/kW | Capital cost of a new geothermal power plant. If more than one geothermal power technology is modelled, modellers should report capital costs for each represented geothermal power technology by adding variables Capital Cost¦Electricity¦Geothermal¦2, ... Capital Cost¦Electricity¦Geothermal¦N (with N = number of represented technologies). It is modeller's choice which hydropower technologies to assign to type 1 (assigned to the variable without number suffix),2,...,N. The assignment should be documented in the comments sheet.
2 | energy (electricity) | Capital Cost¦Electricity¦Hydro | EUR2020/kW | Capital cost of a new hydropower plant. If more than one hydropower technology is modelled, modellers should report capital costs for each represented hydropower technology by adding variables Capital Cost¦Electricity¦Hydro¦2, ... Capital Cost¦Electricity¦Hydro¦N (with N = number of represented technologies). It is modeller's choice which hydropower technologies to assign to type 1 (assigned to the variable without number suffix),2,...,N. The assignment should be documented in the comments sheet.
2 | energy (electricity) | Capital Cost¦Electricity¦Nuclear | EUR2020/kW | Capital cost of a new nuclear power plants. If more than one nuclear power plant technology is modelled (e.g., Gen II, III, IV; LWR, thermal reactors with other moderator materials, fast breeders), modellers should report capital costs for each represented nuclear power technology by adding variables Capital Cost¦Electricity¦Nuclear¦2, ... Capital¦Cost¦Electricity¦Nuclear¦N (with N = number of represented nuclear power technologies). It is modeller's choice which nuclear power technologies to assign to type 1 (assigned to the variable without number suffix),2,...,N. The assignment should be documented in the comments sheet.
2 | energy (electricity) | Capital Cost¦Electricity¦Solar¦CSP | EUR2020/kW | Capital cost of a new concentrated solar power plant. If more than one CSP technology is modelled (e.g., parabolic trough, solar power tower), modellers should report capital costs for each represented CSP technology by adding variables Capital Cost¦Electricity¦Solar¦CSP¦2, ... Capital¦Cost¦Electricity¦Solar¦CSP¦N (with N = number of represented CSP technologies). It is modeller's choice which CSP technologies to assign to type 1 (assigned to the variable without number suffix),2,...,N. The assignment should be documented in the comments sheet.
2 | energy (electricity) | Capital Cost¦Electricity¦Solar¦PV | EUR2020/kW | Capital cost of a new solar PV units. If more than one PV technology is modelled (e.g., centralized PV plant, distributed (rooftop) PV, crystalline SI PV, thin-film PV), modellers should report capital costs for each represented PV technology by adding variables Capital Cost¦Electricity¦Solar¦PV¦2, ... Capital¦Cost¦Electricity¦Solar¦PV¦N (with N = number of represented PV technologies). It is modeller's choice which PV technologies to assign to type 1 (assigned to the variable without number suffix),2,...,N. The assignment should be documented in the comments sheet.
2 | energy (electricity) | Capital Cost¦Electricity¦Wind¦Offshore | EUR2020/kW | Capital cost of a new offshore wind power plants. This variable should only be filled, if wind power is separated into onshore and offshore. If more than one offshore wind power technology is modelled (e.g., wind power units with different hub height and capacity), modellers should report capital costs for each represented wind power technology by adding variables Capital Cost¦Electricity¦Wind¦Offshore¦2, ... Capital¦Cost¦Electricity¦Wind¦Offshore¦N (with N = number of represented offshore wind power technologies). It is modeller's choice which offshore wind power technologies to assign to type 1 (assigned to the variable without number suffix),2,...,N. The assignment should be documented in the comments sheet.
2 | energy (electricity) | Capital Cost¦Electricity¦Wind¦Onshore | EUR2020/kW | Capital cost of a new onshore wind power plants. This variable should only be filled, if wind power is separated into onshore and offshore. If more than one onshore wind power technology is modelled (e.g., wind power units with different hub height and capacity), modellers should report capital costs for each represented wind power technology by adding variables Capital Cost¦Electricity¦Wind¦Onshore¦2, ... Capital¦Cost¦Electricity¦Wind¦Onshore¦N (with N = number of represented onshore wind power technologies). It is modeller's choice which onshore wind power technologies to assign to type 1 (assigned to the variable without number suffix),2,...,N. The assignment should be documented in the comments sheet.
2 | energy (supply) | Capital Cost¦Gases¦Biomass¦w/ CCS | EUR2020/kW | Capital cost of a new biomass to gas plant with CCS. If more than one CCS biomass to gas technology is modelled, modellers should report capital costs for each represented CCS biomass to gas technology by adding variables Capital Cost¦Gases¦Biomass¦w/ CCS¦2, ... Capital Cost¦Gases¦Biomass¦w/ CCS¦N (with N = number of represented technologies). It is modeller's choice which CCS biomass to gas technologies to assign to type 1 (assigned to the variable without number suffix),2,...,N. The assignment should be documented in the comments sheet.
2 | energy (supply) | Capital Cost¦Gases¦Biomass¦w/o CCS | EUR2020/kW | Capital cost of a new biomass to gas plant w/o CCS. If more than one biomass to gas technology is modelled, modellers should report capital costs for each represented biomass to gas technology by adding variables Capital Cost¦Gases¦Biomass¦w/o CCS¦2, ... Capital Cost¦Gases¦Biomass¦w/o CCS¦N (with N = number of represented technologies). It is modeller's choice which biomass to gas technologies to assign to type 1 (assigned to the variable without number suffix),2,...,N. The assignment should be documented in the comments sheet.
2 | energy (supply) | Capital Cost¦Gases¦Coal¦w/ CCS | EUR2020/kW | Capital cost of a new coal to gas plant with CCS. If more than one CCS coal to gas technology is modelled, modellers should report capital costs for each represented CCS coal to gas technology by adding variables Capital Cost¦Gases¦Coal¦w/ CCS¦2, ... Capital Cost¦Gases¦Coal¦w/ CCS¦N (with N = number of represented technologies). It is modeller's choice which CCS coal to gas technologies to assign to type 1 (assigned to the variable without number suffix),2,...,N. The assignment should be documented in the comments sheet.
2 | energy (supply) | Capital Cost¦Gases¦Coal¦w/o CCS | EUR2020/kW | Capital cost of a new coal to gas plant w/o CCS. If more than one coal to gas technology is modelled, modellers should report capital costs for each represented coal to gas technology by adding variables Capital Cost¦Gases¦Coal¦w/o CCS¦2, ... Capital Cost¦Gases¦Coal¦w/o CCS¦N (with N = number of represented technologies). It is modeller's choice which coal to gas technologies to assign to type 1 (assigned to the variable without number suffix),2,...,N. The assignment should be documented in the comments sheet.
2 | energy (hydrogen) | Capital Cost¦Hydrogen¦Biomass¦w/ CCS | EUR2020/kW | Capital cost of a new biomass to hydrogen plant with CCS. If more than one CCS biomass to hydrogen technology is modelled, modellers should report capital costs for each represented CCS biomass to hydrogen technology by adding variables Capital Cost¦Hydrogen¦Biomass¦w/ CCS¦2, ... Capital Cost¦Hydrogen¦Biomass¦w/ CCS¦N (with N = number of represented technologies). It is modeller's choice which CCS biomass to hydrogen technologies to assign to type 1 (assigned to the variable without number suffix),2,...,N. The assignment should be documented in the comments sheet.
2 | energy (hydrogen) | Capital Cost¦Hydrogen¦Biomass¦w/o CCS | EUR2020/kW | Capital cost of a new biomass to hydrogen plant w/o CCS. If more than one biomass to hydrogen technology is modelled, modellers should report capital costs for each represented biomass to hydrogen technology by adding variables Capital Cost¦Hydrogen¦Biomass¦w/o CCS¦2, ... Capital Cost¦Hydrogen¦Biomass¦w/o CCS¦N (with N = number of represented technologies). It is modeller's choice which biomass to hydrogen technologies to assign to type 1 (assigned to the variable without number suffix),2,...,N. The assignment should be documented in the comments sheet.
2 | energy (hydrogen) | Capital Cost¦Hydrogen¦Coal¦w/ CCS | EUR2020/kW | Capital cost of a new coal to hydrogen plant with CCS. If more than one CCS coal to hydrogen technology is modelled, modellers should report capital costs for each represented CCS coal to hydrogen technology by adding variables Capital Cost¦Hydrogen¦Coal¦w/ CCS¦2, ... Capital Cost¦Hydrogen¦Coal¦w/ CCS¦N (with N = number of represented technologies). It is modeller's choice which CCS coal to hydrogen technologies to assign to type 1 (assigned to the variable without number suffix),2,...,N. The assignment should be documented in the comments sheet.
2 | energy (hydrogen) | Capital Cost¦Hydrogen¦Coal¦w/o CCS | EUR2020/kW | Capital cost of a new coal to hydrogen plant w/o CCS. If more than one coal to hydrogen technology is modelled, modellers should report capital costs for each represented coal to hydrogen technology by adding variables Capital Cost¦Hydrogen¦Coal¦w/o CCS¦2, ... Capital Cost¦Hydrogen¦Coal¦w/o CCS¦N (with N = number of represented technologies). It is modeller's choice which coal to hydrogen technologies to assign to type 1 (assigned to the variable without number suffix),2,...,N. The assignment should be documented in the comments sheet.
2 | energy (hydrogen) | Capital Cost¦Hydrogen¦Electricity | EUR2020/kW | Capital cost of a new hydrogen-by-electrolysis plant. If more than hydrogen-by-electrolysis technology is modelled, modellers should report capital costs for each represented hydrogen-by-electrolysis technology by adding variables Capital Cost¦Hydrogen¦Electricity¦2, ... Capital Cost¦Hydrogen¦Electricity¦N (with N = number of represented technologies). It is modeller's choice which hydrogen-by-electrolysis technologies to assign to type 1 (assigned to the variable without number suffix),2,...,N. The assignment should be documented in the comments sheet.
2 | energy (hydrogen) | Capital Cost¦Hydrogen¦Gas¦w/ CCS | EUR2020/kW | Capital cost of a new gas to hydrogen plant with CCS. If more than one CCS gas to hydrogen technology is modelled, modellers should report capital costs for each represented CCS gas to hydrogen technology by adding variables Capital Cost¦Hydrogen¦Gas¦w/ CCS¦2, ... Capital Cost¦Hydrogen¦Gas¦w/ CCS¦N (with N = number of represented technologies). It is modeller's choice which CCS gas to hydrogen technologies to assign to type 1 (assigned to the variable without number suffix),2,...,N. The assignment should be documented in the comments sheet.
2 | energy (hydrogen) | Capital Cost¦Hydrogen¦Gas¦w/o CCS | EUR2020/kW | Capital cost of a new gas to hydrogen plant w/o CCS. If more than one gas to hydrogen technology is modelled, modellers should report capital costs for each represented gas to hydrogen technology by adding variables Capital Cost¦Hydrogen¦Gas¦w/o CCS¦2, ... Capital Cost¦Hydrogen¦Gas¦w/o CCS¦N (with N = number of represented technologies). It is modeller's choice which gas to hydrogen technologies to assign to type 1 (assigned to the variable without number suffix),2,...,N. The assignment should be documented in the comments sheet.
2 | energy (supply) | Capital Cost¦Liquids¦Biomass¦w/ CCS | EUR2020/kW | Capital cost of a new biomass to liquids plant with CCS. If more than one CCS BTL technology is modelled, modellers should report capital costs for each represented CCS BTL technology by adding variables Capital Cost¦Liquids¦Biomass¦w/ CCS¦2, ... Capital Cost¦Liquids¦Biomass¦w/ CCS¦N (with N = number of represented technologies). It is modeller's choice which CCS BTL technologies to assign to type 1 (assigned to the variable without number suffix),2,...,N. The assignment should be documented in the comments sheet.
2 | energy (supply) | Capital Cost¦Liquids¦Biomass¦w/o CCS | EUR2020/kW | Capital cost of a new biomass to liquids plant w/o CCS. If more than one BTL technology is modelled, modellers should report capital costs for each represented BTL technology by adding variables Capital Cost¦Liquids¦Biomass¦w/o CCS¦2, ... Capital Cost¦Liquids¦Biomass¦w/o CCS¦N (with N = number of represented technologies). It is modeller's choice which BTL technologies to assign to type 1 (assigned to the variable without number suffix),2,...,N. The assignment should be documented in the comments sheet.
2 | energy (supply) | Capital Cost¦Liquids¦Coal¦w/ CCS | EUR2020/kW | Capital cost of a new coal to liquids plant with CCS. If more than one CCS CTL technology is modelled, modellers should report capital costs for each represented CCS CTL technology by adding variables Capital Cost¦Liquids¦Coal¦w/ CCS¦2, ... Capital Cost¦Liquids¦Coal¦w/ CCS¦N (with N = number of represented technologies). It is modeller's choice which CCS CTL technologies to assign to type 1 (assigned to the variable without number suffix),2,...,N. The assignment should be documented in the comments sheet.
2 | energy (supply) | Capital Cost¦Liquids¦Coal¦w/o CCS | EUR2020/kW | Capital cost of a new coal to liquids plant w/o CCS. If more than one CTL technology is modelled, modellers should report capital costs for each represented CTL technology by adding variables Capital Cost¦Liquids¦Coal¦w/o CCS¦2, ... Capital Cost¦Liquids¦Coal¦w/o CCS¦N (with N = number of represented technologies). It is modeller's choice which CTL technologies to assign to type 1 (assigned to the variable without number suffix),2,...,N. The assignment should be documented in the comments sheet.
2 | energy (supply) | Capital Cost¦Liquids¦Gas¦w/ CCS | EUR2020/kW | Capital cost of a new gas to liquids plant with CCS. If more than one CCS GTL technology is modelled, modellers should report capital costs for each represented CCS GTL technology by adding variables Capital Cost¦Liquids¦Gas¦w/ CCS¦2, ... Capital Cost¦Liquids¦Gas¦w/ CCS¦N (with N = number of represented technologies). It is modeller's choice which CCS GTL technologies to assign to type 1 (assigned to the variable without number suffix),2,...,N. The assignment should be documented in the comments sheet.
2 | energy (supply) | Capital Cost¦Liquids¦Gas¦w/o CCS | EUR2020/kW | Capital cost of a new gas to liquids plant w/o CCS. If more than one GTL technology is modelled, modellers should report capital costs for each represented GTL technology by adding variables Capital Cost¦Liquids¦Gas¦w/o CCS¦2, ... Capital Cost¦Liquids¦Gas¦w/o CCS¦N (with N = number of represented technologies). It is modeller's choice which GTL technologies to assign to type 1 (assigned to the variable without number suffix),2,...,N. The assignment should be documented in the comments sheet.
2 | energy (supply) | Capital Cost¦Liquids¦Oil | EUR2020/kW | Capital cost of a new oil refining plant. If more than one refinery technology is modelled, modellers should report capital costs for each represented refinery technology by adding variables Capital Cost¦Liquids¦Oil¦2, ... Capital Cost¦Liquids¦Oil¦N (with N = number of represented technologies). It is modeller's choice which refinery technologies to assign to type 1 (assigned to the variable without number suffix),2,...,N. The assignment should be documented in the comments sheet.
2 | energy (electricity) | Efficiency¦Electricity¦Biomass¦w/ CCS | % | Conversion efficiency (electricity produced per unit of primary energy input) of a new biomass power plant with CCS. The efficiency should refer to the plant type(s) for which capital costs have been reported. If capital cost for more than one plant type has been reported, modellers should report efficiency for the additional plant types by adding variables Efficiency¦Electricity¦ Biomass¦w/ CCS¦2, ... Efficiency¦Electricity¦Biomass¦w/ CCS¦N (matching the assignment of plant types to technologies in the reporting of capital costs as documented in the comments sheet).
2 | energy (electricity) | Efficiency¦Electricity¦Biomass¦w/o CCS | % | Conversion efficiency (electricity produced per unit of primary energy input) of a new biomass power plant w/o CCS. The efficiency should refer to the plant type(s) for which capital costs have been reported. If capital cost for more than one plant type has been reported, modellers should report efficiency for the additional plant types by adding variables Efficiency¦Electricity¦Biomass¦w/o CCS¦2, ... Efficiency¦Electricity¦Biomass¦w/o CCS¦N (matching the assignment of plant types to technologies in the reporting of capital costs as documented in the comments sheet).
2 | energy (electricity) | Efficiency¦Electricity¦Coal¦w/ CCS | % | Conversion efficiency (electricity produced per unit of primary energy input) of a new coal power plant with CCS. The efficiency should refer to the plant type(s) for which capital costs have been reported. If capital cost for more than one plant type has been reported, modellers should report efficiency for the additional plant types by adding variables Efficiency¦Electricity¦Coal¦w/ CCS¦2, ... Efficiency¦Electricity¦Coal¦w/ CCS¦N (matching the assignment of plant types to technologies in the reporting of capital costs as documented in the comments sheet).
2 | energy (electricity) | Efficiency¦Electricity¦Coal¦w/o CCS | % | Conversion efficiency (electricity produced per unit of primary energy input) of a new coal power plant w/o CCS. The efficiency should refer to the plant type(s) for which capital costs have been reported. If capital cost for more than one plant type has been reported, modellers should report efficiency for the additional plant types by adding variables Efficiency¦Electricity¦Coal¦w/o CCS¦2, ... Efficiency¦Electricity¦Coal¦w/o CCS¦N (matching the assignment of plant types to technologies in the reporting of capital costs as documented in the comments sheet).
2 | energy (electricity) | Efficiency¦Electricity¦Gas¦w/ CCS | % | Conversion efficiency (electricity produced per unit of primary energy input) of a new gas power plant with CCS. The efficiency should refer to the plant type(s) for which capital costs have been reported. If capital cost for more than one plant type has been reported, modellers should report efficiency for the additional plant types by adding variables Efficiency¦Electricity¦Gas¦w/ CCS¦2, ... Efficiency¦Electricity¦Gas¦w/ CCS¦N (matching the assignment of plant types to technologies in the reporting of capital costs as documented in the comments sheet).
2 | energy (electricity) | Efficiency¦Electricity¦Gas¦w/o CCS | % | Conversion efficiency (electricity produced per unit of primary energy input) of a new gas power plant w/o CCS. The efficiency should refer to the plant type(s) for which capital costs have been reported. If capital cost for more than one plant type has been reported, modellers should report efficiency for the additional plant types by adding variables Efficiency¦Electricity¦Gas¦w/o CCS¦2, ... Efficiency¦Electricity¦Gas¦w/o CCS¦N (matching the assignment of plant types to technologies in the reporting of capital costs as documented in the comments sheet).
2 | energy (supply) | Efficiency¦Gases¦Biomass¦w/ CCS | % | Conversion efficiency (energy content of gases produced per unit of primary energy input) of a new biomass to gas plant with CCS. The efficiency should refer to the plant type(s) for which capital costs have been reported. If capital cost for more than one plant type has been reported, modellers should report efficiency for the additional plant types by adding variables Efficiency¦Gases¦Biomass¦w/ CCS¦2, ... Efficiency¦Gases¦Biomass¦w/ CCS¦N (matching the assignment of plant types to technologies in the reporting of capital costs as documented in the comments sheet).
2 | energy (supply) | Efficiency¦Gases¦Biomass¦w/o CCS | % | Conversion efficiency (energy content of gases produced per unit of primary energy input) of a new coal to gas plant w/o CCS. The efficiency should refer to the plant type(s) for which capital costs have been reported. If capital cost for more than one plant type has been reported, modellers should report efficiency for the additional plant types by adding variables Efficiency¦Gases¦Coal¦w/o CCS¦2, ... Efficiency¦Gases¦Coal¦w/o CCS¦N (matching the assignment of plant types to technologies in the reporting of capital costs as documented in the comments sheet).
2 | energy (supply) | Efficiency¦Gases¦Coal¦w/ CCS | % | Conversion efficiency (energy content of gases produced per unit of primary energy input) of a new coal to gas plant with CCS. The efficiency should refer to the plant type(s) for which capital costs have been reported. If capital cost for more than one plant type has been reported, modellers should report efficiency for the additional plant types by adding variables Efficiency¦Gases¦Coal¦w/ CCS¦2, ... Efficiency¦Gases¦Coal¦w/ CCS¦N (matching the assignment of plant types to technologies in the reporting of capital costs as documented in the comments sheet).
2 | energy (supply) | Efficiency¦Gases¦Coal¦w/o CCS | % | Conversion efficiency (energy content of gases produced per unit of primary energy input) of a new coal to gas plant w/o CCS. The efficiency should refer to the plant type(s) for which capital costs have been reported. If capital cost for more than one plant type has been reported, modellers should report efficiency for the additional plant types by adding variables Efficiency¦Gases¦Coal¦w/o CCS¦2, ... Efficiency¦Gases¦Coal¦w/o CCS¦N (matching the assignment of plant types to technologies in the reporting of capital costs as documented in the comments sheet).
2 | energy (hydrogen) | Efficiency¦Hydrogen¦Biomass¦w/ CCS | % | Conversion efficiency (energy content of hydrogen produced per unit of primary energy input) of a new biomass to hydrogen plant with CCS. The efficiency should refer to the plant type(s) for which capital costs have been reported. If capital cost for more than one plant type has been reported, modellers should report efficiency for the additional plant types by adding variables Efficiency¦Hydrogen¦Biomass¦w/ CCS¦2, ... Efficiency¦Hydrogen¦Biomass¦w/ CCS¦N (matching the assignment of plant types to technologies in the reporting of capital costs as documented in the comments sheet).
2 | energy (hydrogen) | Efficiency¦Hydrogen¦Biomass¦w/o CCS | % | Conversion efficiency (energy content of hydrogen produced per unit of primary energy input) of a new biomass to hydrogen plant w/o CCS. The efficiency should refer to the plant type(s) for which capital costs have been reported. If capital cost for more than one plant type has been reported, modellers should report efficiency for the additional plant types by adding variables Efficiency¦Hydrogen¦Biomass¦w/o CCS¦2, ... Efficiency¦Hydrogen¦Biomass¦w/o CCS¦N (matching the assignment of plant types to technologies in the reporting of capital costs as documented in the comments sheet).
2 | energy (hydrogen) | Efficiency¦Hydrogen¦Coal¦w/ CCS | % | Conversion efficiency (energy content of hydrogen produced per unit of primary energy input) of a new coal to hydrogen plant with CCS. The efficiency should refer to the plant type(s) for which capital costs have been reported. If capital cost for more than one plant type has been reported, modellers should report efficiency for the additional plant types by adding variables Efficiency¦Hydrogen¦Coal¦w/ CCS¦2, ... Efficiency¦Hydrogen¦Coal¦w/ CCS¦N (matching the assignment of plant types to technologies in the reporting of capital costs as documented in the comments sheet).
2 | energy (hydrogen) | Efficiency¦Hydrogen¦Coal¦w/o CCS | % | Conversion efficiency (energy content of hydrogen produced per unit of primary energy input) of a new coal to hydrogen plant w/o CCS. The efficiency should refer to the plant type(s) for which capital costs have been reported. If capital cost for more than one plant type has been reported, modellers should report efficiency for the additional plant types by adding variables Efficiency¦Hydrogen¦Coal¦w/o CCS¦2, ... Efficiency¦Hydrogen¦Coal¦w/o CCS¦N (matching the assignment of plant types to technologies in the reporting of capital costs as documented in the comments sheet).
2 | energy (hydrogen) | Efficiency¦Hydrogen¦Electricity | % | Conversion efficiency (energy content of hydrogen produced per unit of electricity input) of a new hydrogen-by-electrolysis plant. The efficiency should refer to the plant type(s) for which capital costs have been reported. If capital cost for more than one plant type has been reported, modellers should report efficiency for the additional plant types by adding variables Efficiency¦Hydrogen¦Electricity¦2, ... Efficiency¦Hydrogen¦Electricity¦w/ CCS¦N (matching the assignment of plant types to technologies in the reporting of capital costs as documented in the comments sheet).
2 | energy (hydrogen) | Efficiency¦Hydrogen¦Gas¦w/ CCS | % | Conversion efficiency (energy content of hydrogen produced per unit of primary energy input) of a new gas to hydrogen plant with CCS. The efficiency should refer to the plant type(s) for which capital costs have been reported. If capital cost for more than one plant type has been reported, modellers should report efficiency for the additional plant types by adding variables Efficiency¦Hydrogen¦Gas¦w/ CCS¦2, ... Efficiency¦Hydrogen¦Gas¦w/ CCS¦N (matching the assignment of plant types to technologies in the reporting of capital costs as documented in the comments sheet).
2 | energy (hydrogen) | Efficiency¦Hydrogen¦Gas¦w/o CCS | % | Conversion efficiency (energy content of hydrogen produced per unit of primary energy input) of a new gas to hydrogen plant w/o CCS. The efficiency should refer to the plant type(s) for which capital costs have been reported. If capital cost for more than one plant type has been reported, modellers should report efficiency for the additional plant types by adding variables Efficiency¦Hydrogen¦Gas¦w/o CCS¦2, ... Efficiency¦Hydrogen¦Gas¦w/o CCS¦N (matching the assignment of plant types to technologies in the reporting of capital costs as documented in the comments sheet).
2 | energy (supply) | Efficiency¦Liquids¦Biomass¦w/ CCS | % | Conversion efficiency (energy content of liquids produced per unit of primary energy input) of a new biomass to liquids plant with CCS. The efficiency should refer to the plant type(s) for which capital costs have been reported. If capital cost for more than one plant type has been reported, modellers should report efficiency for the additional plant types by adding variables Efficiency¦Liquids¦Biomass¦w/ CCS¦2, ... Efficiency¦Liquids¦Biomass¦w/ CCS¦N (matching the assignment of plant types to technologies in the reporting of capital costs as documented in the comments sheet).
2 | energy (supply) | Efficiency¦Liquids¦Biomass¦w/o CCS | % | Conversion efficiency (energy content of liquids produced per unit of primary energy input) of a new biomass to liquids plant w/o CCS. The efficiency should refer to the plant type(s) for which capital costs have been reported. If capital cost for more than one plant type has been reported, modellers should report efficiency for the additional plant types by adding variables Efficiency¦Liquids¦Biomass¦w/o CCS¦2, ... Efficiency¦Liquids¦Biomass¦w/o CCS¦N (matching the assignment of plant types to technologies in the reporting of capital costs as documented in the comments sheet).
2 | energy (supply) | Efficiency¦Liquids¦Coal¦w/ CCS | % | Conversion efficiency (energy content of liquids produced per unit of primary energy input) of a new coal to liquids plant with CCS. The efficiency should refer to the plant type(s) for which capital costs have been reported. If capital cost for more than one plant type has been reported, modellers should report efficiency for the additional plant types by adding variables Efficiency¦Liquids¦Coal¦w/ CCS¦2, ... Efficiency¦Liquids¦Coal¦w/ CCS¦N (matching the assignment of plant types to technologies in the reporting of capital costs as documented in the comments sheet).
2 | energy (supply) | Efficiency¦Liquids¦Coal¦w/o CCS | % | Conversion efficiency (energy content of liquids produced per unit of primary energy input) of a new coal to liquids plant w/o CCS. The efficiency should refer to the plant type(s) for which capital costs have been reported. If capital cost for more than one plant type has been reported, modellers should report efficiency for the additional plant types by adding variables Efficiency¦Liquids¦Coal¦w/o CCS¦2, ... Efficiency¦Liquids¦Coal¦w/o CCS¦N (matching the assignment of plant types to technologies in the reporting of capital costs as documented in the comments sheet).
2 | energy (supply) | Efficiency¦Liquids¦Gas¦w/ CCS | % | Conversion efficiency (energy content of liquids produced per unit of primary energy input) of a new gas to liquids plant with CCS. The efficiency should refer to the plant type(s) for which capital costs have been reported. If capital cost for more than one plant type has been reported, modellers should report efficiency for the additional plant types by adding variables Efficiency¦Liquids¦Gas¦w/ CCS¦2, ... Efficiency¦Liquids¦Gas¦w/ CCS¦N (matching the assignment of plant types to technologies in the reporting of capital costs as documented in the comments sheet).
2 | energy (supply) | Efficiency¦Liquids¦Gas¦w/o CCS | % | Conversion efficiency (energy content of liquids produced per unit of primary energy input) of a new gas to liquids plant w/o CCS. The efficiency should refer to the plant type(s) for which capital costs have been reported. If capital cost for more than one plant type has been reported, modellers should report efficiency for the additional plant types by adding variables Efficiency¦Liquids¦Gas¦w/o CCS¦2, ... Efficiency¦Liquids¦Gas¦w/o CCS¦N (matching the assignment of plant types to technologies in the reporting of capital costs as documented in the comments sheet).
2 | energy (supply) | Efficiency¦Liquids¦Oil | % | Conversion efficiency (energy content of liquids produced per unit of primary energy input) of a new oil refining plant. The efficiency should refer to the plant type(s) for which capital costs have been reported. If capital cost for more than one plant type has been reported, modellers should report efficiency for the additional plant types by adding variables Efficiency¦Liquids¦Oil¦2, ... Efficiency¦Electricity¦Oil¦w/o CCS¦N (matching the assignment of plant types to technologies in the reporting of capital costs as documented in the comments sheet).
2 | energy (electricity) | Lifetime¦Electricity¦Biomass¦w/ CCS | years | Lifetime of a new biomass power plant with CCS. Lifetime should be calculated by summing all vintages of a capacity unit (e.g. (1+1+0.9+0.7+0.5) * 10 years = 41 years) or by the e-folding time for exponential capacity depreciation. The lifetime should refer to the plant type(s) for which capital costs have been reported. If capital cost for more than one plant type has been reported, modellers should report lifetime for the additional plant types by adding variables Lifetime¦Electricity¦Biomass¦w/ CCS¦2, ... Lifetime¦Electricity¦Biomass¦w/ CCS¦N (matching the assignment of plant types to technologies in the reporting of capital costs as documented in the comments sheet).
2 | energy (electricity) | Lifetime¦Electricity¦Biomass¦w/o CCS | years | Lifetime of a new biomass power plant w/o CCS. Lifetime should be calculated by summing all vintages of a capacity unit (e.g. (1+1+0.9+0.7+0.5) * 10 years = 41 years) or by the e-folding time for exponential capacity depreciation. The lifetime should refer to the plant type(s) for which capital costs have been reported. If capital cost for more than one plant type has been reported, modellers should report lifetime for the additional plant types by adding variables Lifetime¦Electricity¦Biomass¦w/o CCS¦2, ... Lifetime¦Electricity¦Biomass¦w/o CCS¦N (matching the assignment of plant types to technologies in the reporting of capital costs as documented in the comments sheet).
2 | energy (electricity) | Lifetime¦Electricity¦Coal¦w/ CCS | years | Lifetime of a new coal power plant with CCS. Lifetime should be calculated by summing all vintages of a capacity unit (e.g. (1+1+0.9+0.7+0.5) * 10 years = 41 years) or by the e-folding time for exponential capacity depreciation. The lifetime should refer to the plant type(s) for which capital costs have been reported. If capital cost for more than one plant type has been reported, modellers should report lifetime for the additional plant types by adding variables Lifetime¦Electricity¦Coal¦w/ CCS¦2, ... Lifetime¦Electricity¦Coal¦w/ CCS¦N (matching the assignment of plant types to technologies in the reporting of capital costs as documented in the comments sheet).
2 | energy (electricity) | Lifetime¦Electricity¦Coal¦w/o CCS | years | Lifetime of a new coal power plant w/o CCS. Lifetime should be calculated by summing all vintages of a capacity unit (e.g. (1+1+0.9+0.7+0.5) * 10 years = 41 years) or by the e-folding time for exponential capacity depreciation. The lifetime should refer to the plant type(s) for which capital costs have been reported. If capital cost for more than one plant type has been reported, modellers should report lifetime for the additional plant types by adding variables Lifetime¦Electricity¦Coal¦w/o CCS¦2, ... Lifetime¦Electricity¦Coal¦w/o CCS¦N (matching the assignment of plant types to technologies in the reporting of capital costs as documented in the comments sheet).
2 | energy (electricity) | Lifetime¦Electricity¦Gas¦w/ CCS | years | Lifetime of a new gas power plant with CCS. Lifetime should be calculated by summing all vintages of a capacity unit (e.g. (1+1+0.9+0.7+0.5) * 10 years = 41 years) or by the e-folding time for exponential capacity depreciation. The lifetime should refer to the plant type(s) for which capital costs have been reported. If capital cost for more than one plant type has been reported, modellers should report lifetime for the additional plant types by adding variables Lifetime¦Electricity¦Gas¦w/ CCS¦2, ... Lifetime¦Electricity¦Gas¦w/ CCS¦N (matching the assignment of plant types to technologies in the reporting of capital costs as documented in the comments sheet).
2 | energy (electricity) | Lifetime¦Electricity¦Gas¦w/o CCS | years | Lifetime of a new gas power plant w/o CCS. Lifetime should be calculated by summing all vintages of a capacity unit (e.g. (1+1+0.9+0.7+0.5) * 10 years = 41 years) or by the e-folding time for exponential capacity depreciation. The lifetime should refer to the plant type(s) for which capital costs have been reported. If capital cost for more than one plant type has been reported, modellers should report lifetime for the additional plant types by adding variables Lifetime¦Electricity¦Gas¦w/o CCS¦2, ... Lifetime¦Electricity¦Gas¦w/o CCS¦N (matching the assignment of plant types to technologies in the reporting of capital costs as documented in the comments sheet).
2 | energy (electricity) | Lifetime¦Electricity¦Hydro | years | Lifetime of a new hydropower plant. Lifetime should be calculated by summing all vintages of a capacity unit (e.g. (1+1+0.9+0.7+0.5) * 10 years = 41 years) or by the e-folding time for exponential capacity depreciation. The lifetime should refer to the plant type(s) for which capital costs have been reported. If capital cost for more than one plant type has been reported, modellers should report lifetime for the additional plant types by adding variables Lifetime¦Electricity¦Hydro¦2, ... Lifetime¦Electricity¦Hydro¦N (matching the assignment of plant types to technologies in the reporting of capital costs as documented in the comments sheet).
2 | energy (electricity) | Lifetime¦Electricity¦Nuclear | years | Lifetime of a new nuclear power plant. Lifetime should be calculated by summing all vintages of a capacity unit (e.g. (1+1+0.9+0.7+0.5) * 10 years = 41 years) or by the e-folding time for exponential capacity depreciation. The lifetime should refer to the plant type(s) for which capital costs have been reported. If capital cost for more than one plant type has been reported, modellers should report lifetime for the additional plant types by adding variables Lifetime¦Electricity¦Nuclear¦2, ... Lifetime¦Electricity¦Nuclear¦N (matching the assignment of plant types to technologies in the reporting of capital costs as documented in the comments sheet).
2 | energy (electricity) | Lifetime¦Electricity¦Geothermal | years | Lifetime of a new geothermal power plant. Lifetime should be calculated by summing all vintages of a capacity unit (e.g. (1+1+0.9+0.7+0.5) * 10 years = 41 years) or by the e-folding time for exponential capacity depreciation. The lifetime should refer to the plant type(s) for which capital costs have been reported. If capital cost for more than one plant type has been reported, modellers should report lifetime for the additional plant types by adding variables Lifetime¦Electricity¦Geothermal¦2, ... Lifetime¦Electricity¦Geothermal¦N (matching the assignment of plant types to technologies in the reporting of capital costs as documented in the comments sheet).
2 | energy (electricity) | Lifetime¦Electricity¦Solar¦CSP | years | Lifetime of a new concentrated solar power plant. Lifetime should be calculated by summing all vintages of a capacity unit (e.g. (1+1+0.9+0.7+0.5) * 10 years = 41 years) or by the e-folding time for exponential capacity depreciation. The lifetime should refer to the plant type(s) for which capital costs have been reported. If capital cost for more than one plant type has been reported, modellers should report lifetime for the additional plant types by adding variables Lifetime¦Electricity¦Solar¦CSP¦2, ... Lifetime¦Electricity¦Solar¦CSP¦N (matching the assignment of plant types to technologies in the reporting of capital costs as documented in the comments sheet).
2 | energy (electricity) | Lifetime¦Electricity¦Solar¦PV | years | Lifetime of a new PV unit. Lifetime should be calculated by summing all vintages of a capacity unit (e.g. (1+1+0.9+0.7+0.5) * 10 years = 41 years) or by the e-folding time for exponential capacity depreciation. The lifetime should refer to the plant type(s) for which capital costs have been reported. If capital cost for more than one plant type has been reported, modellers should report lifetime for the additional plant types by adding variables Lifetime¦Electricity¦Solar¦PV¦2, ... Lifetime¦Electricity¦Solar¦PV¦N (matching the assignment of plant types to technologies in the reporting of capital costs as documented in the comments sheet).
2 | energy (electricity) | Lifetime¦Electricity¦Wind | years | Lifetime of a new wind power plant (report only if wind power is not separated in onshore and offshore). Lifetime should be calculated by summing all vintages of a capacity unit (e.g. (1+1+0.9+0.7+0.5) * 10 years = 41 years) or by the e-folding time for exponential capacity depreciation. The lifetime should refer to the plant type(s) for which capital costs have been reported. If capital cost for more than one plant type has been reported, modellers should report lifetime for the additional plant types by adding variables Lifetime¦Electricity¦Wind¦2, ... Lifetime¦Electricity¦Wind¦N (matching the assignment of plant types to technologies in the reporting of capital costs as documented in the comments sheet).
2 | energy (electricity) | Lifetime¦Electricity¦Wind¦Offshore | years | Lifetime of a new offshore wind power plant. Lifetime should be calculated by summing all vintages of a capacity unit (e.g. (1+1+0.9+0.7+0.5) * 10 years = 41 years) or by the e-folding time for exponential capacity depreciation. The lifetime should refer to the plant type(s) for which capital costs have been reported. If capital cost for more than one plant type has been reported, modellers should report lifetime for the additional plant types by adding variables Lifetime¦Electricity¦Wind¦Offshore¦2, ... Lifetime¦Electricity¦Wind¦Offshore¦N (matching the assignment of plant types to technologies in the reporting of capital costs as documented in the comments sheet).
2 | energy (electricity) | Lifetime¦Electricity¦Wind¦Onshore | years | Lifetime of a new onshore wind power plant. Lifetime should be calculated by summing all vintages of a capacity unit (e.g. (1+1+0.9+0.7+0.5) * 10 years = 41 years) or by the e-folding time for exponential capacity depreciation. The lifetime should refer to the plant type(s) for which capital costs have been reported. If capital cost for more than one plant type has been reported, modellers should report lifetime for the additional plant types by adding variables Lifetime¦Electricity¦Wind¦Onshore¦2, ... Lifetime¦Electricity¦Wind¦Onshore¦N (matching the assignment of plant types to technologies in the reporting of capital costs as documented in the comments sheet).
2 | energy (supply) | Lifetime¦Gases¦Biomass¦w/ CCS | years | Lifetime of a new biomass to gas plant with CCS. Lifetime should be calculated by summing all vintages of a capacity unit (e.g. (1+1+0.9+0.7+0.5) * 10 years = 41 years) or by the e-folding time for exponential capacity depreciation. The lifetime should refer to the plant type(s) for which capital costs have been reported. If capital cost for more than one plant type has been reported, modellers should report lifetime for the additional plant types by adding variables Lifetime¦Gases¦Biomass¦w/ CCS¦2, ... Lifetime¦Gases¦Biomass¦w/ CCS¦N (matching the assignment of plant types to technologies in the reporting of capital costs as documented in the comments sheet).
2 | energy (supply) | Lifetime¦Gases¦Biomass¦w/o CCS | years | Lifetime of a new biomass to gas plant w/o CCS. Lifetime should be calculated by summing all vintages of a capacity unit (e.g. (1+1+0.9+0.7+0.5) * 10 years = 41 years) or by the e-folding time for exponential capacity depreciation. The lifetime should refer to the plant type(s) for which capital costs have been reported. If capital cost for more than one plant type has been reported, modellers should report lifetime for the additional plant types by adding variables Lifetime¦Gases¦Biomass¦w/o CCS¦2, ... Lifetime¦Gases¦Biomass¦w/o CCS¦N (matching the assignment of plant types to technologies in the reporting of capital costs as documented in the comments sheet).
2 | energy (supply) | Lifetime¦Gases¦Coal¦w/ CCS | years | Lifetime of a new coal to gas plant with CCS. Lifetime should be calculated by summing all vintages of a capacity unit (e.g. (1+1+0.9+0.7+0.5) * 10 years = 41 years) or by the e-folding time for exponential capacity depreciation. The lifetime should refer to the plant type(s) for which capital costs have been reported. If capital cost for more than one plant type has been reported, modellers should report lifetime for the additional plant types by adding variables Lifetime¦Gases¦Coal¦w/ CCS¦2, ... Lifetime¦Gases¦Coal¦w/ CCS¦N (matching the assignment of plant types to technologies in the reporting of capital costs as documented in the comments sheet).
2 | energy (supply) | Lifetime¦Gases¦Coal¦w/o CCS | years | Lifetime of a new coal to gas plant w/o CCS. Lifetime should be calculated by summing all vintages of a capacity unit (e.g. (1+1+0.9+0.7+0.5) * 10 years = 41 years) or by the e-folding time for exponential capacity depreciation. The lifetime should refer to the plant type(s) for which capital costs have been reported. If capital cost for more than one plant type has been reported, modellers should report lifetime for the additional plant types by adding variables Lifetime¦Gases¦Coal¦w/o CCS¦2, ... Lifetime¦Gases¦Coal¦w/o CCS¦N (matching the assignment of plant types to technologies in the reporting of capital costs as documented in the comments sheet).
2 | energy (hydrogen) | Lifetime¦Hydrogen¦Biomass¦w/ CCS | years | Lifetime of a new biomass to hydrogen plant with CCS. Lifetime should be calculated by summing all vintages of a capacity unit (e.g. (1+1+0.9+0.7+0.5) * 10 years = 41 years) or by the e-folding time for exponential capacity depreciation. The lifetime should refer to the plant type(s) for which capital costs have been reported. If capital cost for more than one plant type has been reported, modellers should report lifetime for the additional plant types by adding variables Lifetime¦Hydrogen¦Biomass¦w/ CCS¦2, ... Lifetime¦Hydrogen¦Biomass¦w/ CCS¦N (matching the assignment of plant types to technologies in the reporting of capital costs as documented in the comments sheet).
2 | energy (hydrogen) | Lifetime¦Hydrogen¦Biomass¦w/o CCS | years | Lifetime of a new biomass to hydrogen plant w/o CCS. Lifetime should be calculated by summing all vintages of a capacity unit (e.g. (1+1+0.9+0.7+0.5) * 10 years = 41 years) or by the e-folding time for exponential capacity depreciation. The lifetime should refer to the plant type(s) for which capital costs have been reported. If capital cost for more than one plant type has been reported, modellers should report lifetime for the additional plant types by adding variables Lifetime¦Hydrogen¦Biomass¦w/o CCS¦2, ... Lifetime¦Hydrogen¦Biomass¦w/o CCS¦N (matching the assignment of plant types to technologies in the reporting of capital costs as documented in the comments sheet).
2 | energy (hydrogen) | Lifetime¦Hydrogen¦Coal¦w/ CCS | years | Lifetime of a new coal to hydrogen plant with CCS. Lifetime should be calculated by summing all vintages of a capacity unit (e.g. (1+1+0.9+0.7+0.5) * 10 years = 41 years) or by the e-folding time for exponential capacity depreciation. The lifetime should refer to the plant type(s) for which capital costs have been reported. If capital cost for more than one plant type has been reported, modellers should report lifetime for the additional plant types by adding variables Lifetime¦Hydrogen¦Coal¦w/ CCS¦2, ... Lifetime¦Hydrogen¦Coal¦w/ CCS¦N (matching the assignment of plant types to technologies in the reporting of capital costs as documented in the comments sheet).
2 | energy (hydrogen) | Lifetime¦Hydrogen¦Coal¦w/o CCS | years | Lifetime of a new coal to hydrogen plant w/o CCS. Lifetime should be calculated by summing all vintages of a capacity unit (e.g. (1+1+0.9+0.7+0.5) * 10 years = 41 years) or by the e-folding time for exponential capacity depreciation. The lifetime should refer to the plant type(s) for which capital costs have been reported. If capital cost for more than one plant type has been reported, modellers should report lifetime for the additional plant types by adding variables Lifetime¦Hydrogen¦Coal¦w/o CCS¦2, ... Lifetime¦Hydrogen¦Coal¦w/o CCS¦N (matching the assignment of plant types to technologies in the reporting of capital costs as documented in the comments sheet).
2 | energy (hydrogen) | Lifetime¦Hydrogen¦Electricity | years | Lifetime of a new hydrogen-by-electrolysis plant. Lifetime should be calculated by summing all vintages of a capacity unit (e.g. (1+1+0.9+0.7+0.5) * 10 years = 41 years) or by the e-folding time for exponential capacity depreciation. The lifetime should refer to the plant type(s) for which capital costs have been reported. If capital cost for more than one plant type has been reported, modellers should report lifetime for the additional plant types by adding variables Lifetime¦Hydrogen¦Electricity¦w/ CCS¦2, ... Lifetime¦Hydrogen¦Electricity¦w/ CCS¦N (matching the assignment of plant types to technologies in the reporting of capital costs as documented in the comments sheet).
2 | energy (hydrogen) | Lifetime¦Hydrogen¦Gas¦w/ CCS | years | Lifetime of a new gas to hydrogen plant with CCS. Lifetime should be calculated by summing all vintages of a capacity unit (e.g. (1+1+0.9+0.7+0.5) * 10 years = 41 years) or by the e-folding time for exponential capacity depreciation. The lifetime should refer to the plant type(s) for which capital costs have been reported. If capital cost for more than one plant type has been reported, modellers should report lifetime for the additional plant types by adding variables Lifetime¦Hydrogen¦Gas¦w/ CCS¦2, ... Lifetime¦Hydrogen¦Gas¦w/ CCS¦N (matching the assignment of plant types to technologies in the reporting of capital costs as documented in the comments sheet).
2 | energy (hydrogen) | Lifetime¦Hydrogen¦Gas¦w/o CCS | years | Lifetime of a new gas to hydrogen plant w/o CCS. Lifetime should be calculated by summing all vintages of a capacity unit (e.g. (1+1+0.9+0.7+0.5) * 10 years = 41 years) or by the e-folding time for exponential capacity depreciation. The lifetime should refer to the plant type(s) for which capital costs have been reported. If capital cost for more than one plant type has been reported, modellers should report lifetime for the additional plant types by adding variables Lifetime¦Hydrogen¦Gas¦w/o CCS¦2, ... Lifetime¦Hydrogen¦Gas¦w/o CCS¦N (matching the assignment of plant types to technologies in the reporting of capital costs as documented in the comments sheet).
2 | energy (supply) | Lifetime¦Liquids¦Biomass¦w/ CCS | years | Lifetime of a new biomass to liquids plant with CCS. Lifetime should be calculated by summing all vintages of a capacity unit (e.g. (1+1+0.9+0.7+0.5) * 10 years = 41 years) or by the e-folding time for exponential capacity depreciation. The lifetime should refer to the plant type(s) for which capital costs have been reported. If capital cost for more than one plant type has been reported, modellers should report lifetime for the additional plant types by adding variables Lifetime¦Liquids¦Biomass¦w/ CCS¦2, ... Lifetime¦Liquids¦Biomass¦w/ CCS¦N (matching the assignment of plant types to technologies in the reporting of capital costs as documented in the comments sheet).
2 | energy (supply) | Lifetime¦Liquids¦Biomass¦w/o CCS | years | Lifetime of a new biomass to liquids plant w/o CCS. Lifetime should be calculated by summing all vintages of a capacity unit (e.g. (1+1+0.9+0.7+0.5) * 10 years = 41 years) or by the e-folding time for exponential capacity depreciation. The lifetime should refer to the plant type(s) for which capital costs have been reported. If capital cost for more than one plant type has been reported, modellers should report lifetime for the additional plant types by adding variables Lifetime¦Liquids¦Biomass¦w/o CCS¦2, ... Lifetime¦Liquids¦Biomass¦w/o CCS¦N (matching the assignment of plant types to technologies in the reporting of capital costs as documented in the comments sheet).
2 | energy (supply) | Lifetime¦Liquids¦Coal¦w/ CCS | years | Lifetime of a new coal to liquids plant with CCS. Lifetime should be calculated by summing all vintages of a capacity unit (e.g. (1+1+0.9+0.7+0.5) * 10 years = 41 years) or by the e-folding time for exponential capacity depreciation. The lifetime should refer to the plant type(s) for which capital costs have been reported. If capital cost for more than one plant type has been reported, modellers should report lifetime for the additional plant types by adding variables Lifetime¦Liquids¦Coal¦w/ CCS¦2, ... Lifetime¦Liquids¦Coal¦w/ CCS¦N (matching the assignment of plant types to technologies in the reporting of capital costs as documented in the comments sheet).
2 | energy (supply) | Lifetime¦Liquids¦Coal¦w/o CCS | years | Lifetime of a new coal to liquids plant w/o CCS. Lifetime should be calculated by summing all vintages of a capacity unit (e.g. (1+1+0.9+0.7+0.5) * 10 years = 41 years) or by the e-folding time for exponential capacity depreciation. The lifetime should refer to the plant type(s) for which capital costs have been reported. If capital cost for more than one plant type has been reported, modellers should report lifetime for the additional plant types by adding variables Lifetime¦Liquids¦Coal¦w/o CCS¦2, ... Lifetime¦Liquids¦Coal¦w/o CCS¦N (matching the assignment of plant types to technologies in the reporting of capital costs as documented in the comments sheet).
2 | energy (supply) | Lifetime¦Liquids¦Gas¦w/ CCS | years | Lifetime of a new gas to liquids plant with CCS. Lifetime should be calculated by summing all vintages of a capacity unit (e.g. (1+1+0.9+0.7+0.5) * 10 years = 41 years) or by the e-folding time for exponential capacity depreciation. The lifetime should refer to the plant type(s) for which capital costs have been reported. If capital cost for more than one plant type has been reported, modellers should report lifetime for the additional plant types by adding variables Lifetime¦Liquids¦Gas¦w/ CCS¦2, ... Lifetime¦Liquids¦Gas¦w/ CCS¦N (matching the assignment of plant types to technologies in the reporting of capital costs as documented in the comments sheet).
2 | energy (supply) | Lifetime¦Liquids¦Gas¦w/o CCS | years | Lifetime of a new gas to liquids plant w/o CCS. Lifetime should be calculated by summing all vintages of a capacity unit (e.g. (1+1+0.9+0.7+0.5) * 10 years = 41 years) or by the e-folding time for exponential capacity depreciation. The lifetime should refer to the plant type(s) for which capital costs have been reported. If capital cost for more than one plant type has been reported, modellers should report lifetime for the additional plant types by adding variables Lifetime¦Liquids¦Gas¦w/o CCS¦2, ... Lifetime¦Liquids¦Gas¦w/o CCS¦N (matching the assignment of plant types to technologies in the reporting of capital costs as documented in the comments sheet).
2 | energy (supply) | Lifetime¦Liquids¦Oil | years | Lifetime of a new oil refining plant. Lifetime should be calculated by summing all vintages of a capacity unit (e.g. (1+1+0.9+0.7+0.5) * 10 years = 41 years) or by the e-folding time for exponential capacity depreciation. The lifetime should refer to the plant type(s) for which capital costs have been reported. If capital cost for more than one plant type has been reported, modellers should report lifetime for the additional plant types by adding variables Lifetime¦Liquids¦Oil¦w/ CCS¦2, ... Lifetime¦Liquids¦Oil¦w/ CCS¦N (matching the assignment of plant types to technologies in the reporting of capital costs as documented in the comments sheet).
2 | energy (electricity) | OM Cost¦Fixed¦Electricity¦Biomass¦w/ CCS | EUR2020/kW/yr | Annual fixed operation & maintainance cost of a new biomass power plant with CCS. If more than one CCS biomass power technology is modelled, modellers should report fixed O&M costs for each represented CCS biomass power technology by adding variables OM Cost¦Fixed¦Electricity¦Biomass¦w/ CCS¦2, ... OM Cost¦Fixed¦Electricity¦Biomass¦w/ CCS¦N (with N = number of represented technologies) (matching the assignment of plant types to technologies in the reporting of capital costs as documented in the comments sheet).
2 | energy (electricity) | OM Cost¦Fixed¦Electricity¦Biomass¦w/o CCS | EUR2020/kW/yr | Annual fixed operation & maintainance cost of a new biomass power plant w/o CCS. If more than one biomass power technology is modelled, modellers should report fixed O&M costs for each represented biomass power technology by adding variables OM Cost¦Fixed¦Electricity¦Biomass¦w/o CCS¦2, ... OM Cost¦Fixed¦Electricity¦Biomass¦w/o CCS¦N (with N = number of represented technologies) (matching the assignment of plant types to technologies in the reporting of capital costs as documented in the comments sheet).
2 | energy (electricity) | OM Cost¦Fixed¦Electricity¦Coal¦w/ CCS | EUR2020/kW/yr | Annual fixed operation & maintainance cost of a new coal power plant with CCS. If more than one CCS coal power technology is modelled (e.g. subcritical PC with post-combustion capture, supercritical PC with post-combustion capture, supercritical PC with oxyfuel combustion and capture, IGCC with pre-combustion capture), modellers should report fixed O&M costs for each represented CCS coal power technology by adding variables OM Cost¦Fixed¦Electricity¦Coal¦w/ CCS¦2, ... OM Cost¦Fixed¦Electricity¦Coal¦w/ CCS¦N (with N = number of represented technologies) (matching the assignment of plant types to technologies in the reporting of capital costs as documented in the comments sheet).
2 | energy (electricity) | OM Cost¦Fixed¦Electricity¦Coal¦w/o CCS | EUR2020/kW/yr | Annual fixed operation & maintainance cost of a new coal power plant w/o CCS. If more than one coal power technology is modelled (e.g. subcritical PC, supercritical PC, IGCC), modellers should report fixed O&M costs for each represented coal power technology by adding variables OM Cost¦Fixed¦Electricity¦Coal¦w/o CCS¦2, ... OM Cost¦Fixed¦Electricity¦Coal¦w/o CCS¦N (with N = number of represented technologies) (matching the assignment of plant types to technologies in the reporting of capital costs as documented in the comments sheet).
2 | energy (electricity) | OM Cost¦Fixed¦Electricity¦Gas¦w/ CCS | EUR2020/kW/yr | Annual fixed operation & maintainance cost of a new gas power plant with CCS. If more than one CCS gas power technology is modelled, modellers should report fixed O&M costs for each represented CCS gas power technology by adding variables OM Cost¦Fixed¦Electricity¦Gas¦w/ CCS¦2, ... OM Cost¦Fixed¦Electricity¦Gas¦w/ CCS¦N (with N = number of represented technologies) (matching the assignment of plant types to technologies in the reporting of capital costs as documented in the comments sheet).
2 | energy (electricity) | OM Cost¦Fixed¦Electricity¦Gas¦w/o CCS | EUR2020/kW/yr | Annual fixed operation & maintainance cost of a new gas power plant w/o CCS. If more than one gas power technology is modelled, modellers should report fixed O&M costs for each represented gas power technology by adding variables OM Cost¦Fixed¦Electricity¦Gas¦w/o CCS¦2, ... OM Cost¦Fixed¦Electricity¦Gas¦w/o CCS¦N (with N = number of represented technologies) (matching the assignment of plant types to technologies in the reporting of capital costs as documented in the comments sheet).
2 | energy (electricity) | OM Cost¦Fixed¦Electricity¦Hydro | EUR2020/kW/yr | Annual fixed operation & maintainance cost of a new hydropower plant. If more than one hydropower technology is modelled, modellers should report fixed O&M costs for each represented hydropower technology by adding variables OM Cost¦Fixed¦Electricity¦Hydro¦2, ... OM Cost¦Fixed¦Electricity¦Hydro¦N (with N = number of represented technologies) (matching the assignment of plant types to technologies in the reporting of capital costs as documented in the comments sheet).
2 | energy (electricity) | OM Cost¦Fixed¦Electricity¦Nuclear | EUR2020/kW/yr | Annual fixed operation & maintainance cost of a new nuclear power plants. If more than one nuclear power plant technology is modelled (e.g., Gen II, III, IV; LWR, thermal reactors with other moderator materials, fast breeders), modellers should report fixed O&M costs for each represented nuclear power technology by adding variables OM Cost¦Fixed¦Electricity¦Nuclear¦2, ... Capital¦Cost¦Electricity¦Nuclear¦N (with N = number of represented nuclear power technologies) (matching the assignment of plant types to technologies in the reporting of capital costs as documented in the comments sheet).
2 | energy (electricity) | OM Cost¦Fixed¦Electricity¦Geothermal | EUR2020/kW/yr | Annual fixed operation & maintainance cost of a new geothermal power plants. If more than one geothermal power plant technology is modelled (e.g., hydrothermal, hard dry rock), modellers should report fixed O&M costs for each represented geothermal power technology by adding variables OM Cost¦Fixed¦Electricity¦Geothermal¦2, ... Capital¦Cost¦Electricity¦Geothermal¦N (with N = number of represented geothermal power technologies) (matching the assignment of plant types to technologies in the reporting of capital costs as documented in the comments sheet).
2 | energy (electricity) | OM Cost¦Fixed¦Electricity¦Solar¦CSP | EUR2020/kW/yr | Annual fixed operation & maintainance cost of a new concentrated solar power plant. If more than one CSP technology is modelled (e.g., parabolic trough, solar power tower), modellers should report fixed O&M costs for each represented CSP technology by adding variables OM Cost¦Fixed¦Electricity¦Solar¦CSP¦2, ... Capital¦Cost¦Electricity¦Solar¦CSP¦N (with N = number of represented CSP technologies) (matching the assignment of plant types to technologies in the reporting of capital costs as documented in the comments sheet).
2 | energy (electricity) | OM Cost¦Fixed¦Electricity¦Solar¦PV | EUR2020/kW/yr | Annual fixed operation & maintainance cost of a new solar PV units. If more than one PV technology is modelled (e.g., centralized PV plant, distributed (rooftop) PV, crystalline SI PV, thin-film PV), modellers should report fixed O&M costs for each represented PV technology by adding variables OM Cost¦Fixed¦Electricity¦Solar¦PV¦2, ... Capital¦Cost¦Electricity¦Solar¦PV¦N (with N = number of represented PV technologies) (matching the assignment of plant types to technologies in the reporting of capital costs as documented in the comments sheet).
2 | energy (electricity) | OM Cost¦Fixed¦Electricity¦Wind | EUR2020/kW/yr | Annual fixed operation & maintainance cost of a new wind power plants. This variable should only be filled, if wind power is not separated into onshore and offshore. If more than one wind power technology is modelled (e.g., wind power units with different hub height and capacity), modellers should report fixed O&M costs for each represented wind power technology by adding variables OM Cost¦Fixed¦Electricity¦Wind¦2, ... Capital¦Cost¦Electricity¦Wind¦N (with N = number of represented wind power technologies) (matching the assignment of plant types to technologies in the reporting of capital costs as documented in the comments sheet).
2 | energy (electricity) | OM Cost¦Fixed¦Electricity¦Wind¦Offshore | EUR2020/kW/yr | Annual fixed operation & maintainance cost of a new offshore wind power plants. This variable should only be filled, if wind power is separated into onshore and offshore. If more than one offshore wind power technology is modelled (e.g., wind power units with different hub height and capacity), modellers should report fixed O&M costs for each represented wind power technology by adding variables OM Cost¦Fixed¦Electricity¦Wind¦Offshore¦2, ... Capital¦Cost¦Electricity¦Wind¦Offshore¦N (with N = number of represented offshore wind power technologies) (matching the assignment of plant types to technologies in the reporting of capital costs as documented in the comments sheet).
2 | energy (electricity) | OM Cost¦Fixed¦Electricity¦Wind¦Onshore | EUR2020/kW/yr | Annual fixed operation & maintainance cost of a new onshore wind power plants. This variable should only be filled, if wind power is separated into onshore and offshore. If more than one onshore wind power technology is modelled (e.g., wind power units with different hub height and capacity), modellers should report fixed O&M costs for each represented wind power technology by adding variables OM Cost¦Fixed¦Electricity¦Wind¦Onshore¦2, ... Capital¦Cost¦Electricity¦Wind¦Onshore¦N (with N = number of represented onshore wind power technologies) (matching the assignment of plant types to technologies in the reporting of capital costs as documented in the comments sheet).
2 | energy (supply) | OM Cost¦Fixed¦Gases¦Biomass¦w/ CCS | EUR2020/kW/yr | Annual fixed operation & maintainance cost of a new biomass to gas plant with CCS. If more than one CCS biomass to gas technology is modelled, modellers should report fixed O&M costs for each represented CCS biomass to gas technology by adding variables OM Cost¦Fixed¦Gases¦Biomass¦w/ CCS¦2, ... OM Cost¦Fixed¦Gases¦Biomass¦w/ CCS¦N (with N = number of represented technologies). (matching the assignment of plant types to technologies in the reporting of capital costs as documented in the comments sheet).
2 | energy (supply) | OM Cost¦Fixed¦Gases¦Biomass¦w/o CCS | EUR2020/kW/yr | Annual fixed operation & maintainance cost of a new biomass to gas plant w/o CCS. If more than one biomass to gas technology is modelled, modellers should report fixed O&M costs for each represented biomass to gas technology by adding variables OM Cost¦Fixed¦Gases¦Biomass¦w/o CCS¦2, ... OM Cost¦Fixed¦Gases¦Biomass¦w/o CCS¦N (with N = number of represented technologies). (matching the assignment of plant types to technologies in the reporting of capital costs as documented in the comments sheet).
2 | energy (supply) | OM Cost¦Fixed¦Gases¦Coal¦w/ CCS | EUR2020/kW/yr | Annual fixed operation & maintainance cost of a new coal to gas plant with CCS. If more than one CCS coal to gas technology is modelled, modellers should report fixed O&M costs for each represented CCS coal to gas technology by adding variables OM Cost¦Fixed¦Gases¦Coal¦w/ CCS¦2, ... OM Cost¦Fixed¦Gases¦Coal¦w/ CCS¦N (with N = number of represented technologies) (matching the assignment of plant types to technologies in the reporting of capital costs as documented in the comments sheet).
2 | energy (supply) | OM Cost¦Fixed¦Gases¦Coal¦w/o CCS | EUR2020/kW/yr | Annual fixed operation & maintainance cost of a new coal to gas plant w/o CCS. If more than one coal to gas technology is modelled, modellers should report fixed O&M costs for each represented coal to gas technology by adding variables OM Cost¦Fixed¦Gases¦Coal¦w/o CCS¦2, ... OM Cost¦Fixed¦Gases¦Coal¦w/o CCS¦N (with N = number of represented technologies) (matching the assignment of plant types to technologies in the reporting of capital costs as documented in the comments sheet).
2 | energy (supply) | OM Cost¦Fixed¦Gases¦Hydrogen | EUR2020/kW/yr | Annual fixed operation & maintainance cost of a new hydrogen to synthetic gases plant. If more than one coal to gas technology is modelled, modellers should report fixed O&M costs for each represented coal to gas technology by adding variables OM Cost¦Fixed¦Gases¦Coal¦w/o CCS¦2, ... OM Cost¦Fixed¦Gases¦Coal¦w/o CCS¦N (with N = number of represented technologies) (matching the assignment of plant types to technologies in the reporting of capital costs as documented in the comments sheet).
2 | energy (hydrogen) | OM Cost¦Fixed¦Hydrogen¦Biomass¦w/ CCS | EUR2020/kW/yr | Annual fixed operation & maintainance cost of a new biomass to hydrogen plant with CCS. If more than one CCS biomass to hydrogen technology is modelled, modellers should report fixed O&M costs for each represented CCS biomass to hydrogen technology by adding variables OM Cost¦Fixed¦Hydrogen¦Biomass¦w/ CCS¦2, ... OM Cost¦Fixed¦Hydrogen¦Biomass¦w/ CCS¦N (with N = number of represented technologies) (matching the assignment of plant types to technologies in the reporting of capital costs as documented in the comments sheet).
2 | energy (hydrogen) | OM Cost¦Fixed¦Hydrogen¦Biomass¦w/o CCS | EUR2020/kW/yr | Annual fixed operation & maintainance cost of a new biomass to hydrogen plant w/o CCS. If more than one biomass to hydrogen technology is modelled, modellers should report fixed O&M costs for each represented biomass to hydrogen technology by adding variables OM Cost¦Fixed¦Hydrogen¦Biomass¦w/o CCS¦2, ... OM Cost¦Fixed¦Hydrogen¦Biomass¦w/o CCS¦N (with N = number of represented technologies) (matching the assignment of plant types to technologies in the reporting of capital costs as documented in the comments sheet).
2 | energy (hydrogen) | OM Cost¦Fixed¦Hydrogen¦Coal¦w/ CCS | EUR2020/kW/yr | Annual fixed operation & maintainance cost of a new coal to hydrogen plant with CCS. If more than one CCS coal to hydrogen technology is modelled, modellers should report fixed O&M costs for each represented CCS coal to hydrogen technology by adding variables OM Cost¦Fixed¦Hydrogen¦Coal¦w/ CCS¦2, ... OM Cost¦Fixed¦Hydrogen¦Coal¦w/ CCS¦N (with N = number of represented technologies) (matching the assignment of plant types to technologies in the reporting of capital costs as documented in the comments sheet).
2 | energy (hydrogen) | OM Cost¦Fixed¦Hydrogen¦Coal¦w/o CCS | EUR2020/kW/yr | Annual fixed operation & maintainance cost of a new coal to hydrogen plant w/o CCS. If more than one coal to hydrogen technology is modelled, modellers should report fixed O&M costs for each represented coal to hydrogen technology by adding variables OM Cost¦Fixed¦Hydrogen¦Coal¦w/o CCS¦2, ... OM Cost¦Fixed¦Hydrogen¦Coal¦w/o CCS¦N (with N = number of represented technologies) (matching the assignment of plant types to technologies in the reporting of capital costs as documented in the comments sheet).
2 | energy (hydrogen) | OM Cost¦Fixed¦Hydrogen¦Electricity | EUR2020/kW/yr | Annual fixed operation & maintainance cost of a new hydrogen-by-electrolysis plant. If more than hydrogen-by-electrolysis technology is modelled, modellers should report fixed O&M costs for each represented hydrogen-by-electrolysis technology by adding variables OM Cost¦Fixed¦Hydrogen¦Electricity¦2, ... OM Cost¦Fixed¦Hydrogen¦Electricity¦N (with N = number of represented technologies) (matching the assignment of plant types to technologies in the reporting of capital costs as documented in the comments sheet).
2 | energy (hydrogen) | OM Cost¦Fixed¦Hydrogen¦Gas¦w/ CCS | EUR2020/kW/yr | Annual fixed operation & maintainance cost of a new gas to hydrogen plant with CCS. If more than one CCS gas to hydrogen technology is modelled, modellers should report fixed O&M costs for each represented CCS gas to hydrogen technology by adding variables OM Cost¦Fixed¦Hydrogen¦Gas¦w/ CCS¦2, ... OM Cost¦Fixed¦Hydrogen¦Gas¦w/ CCS¦N (with N = number of represented technologies) (matching the assignment of plant types to technologies in the reporting of capital costs as documented in the comments sheet).
2 | energy (hydrogen) | OM Cost¦Fixed¦Hydrogen¦Gas¦w/o CCS | EUR2020/kW/yr | Annual fixed operation & maintainance cost of a new gas to hydrogen plant w/o CCS. If more than one gas to hydrogen technology is modelled, modellers should report fixed O&M costs for each represented gas to hydrogen technology by adding variables OM Cost¦Fixed¦Hydrogen¦Gas¦w/o CCS¦2, ... OM Cost¦Fixed¦Hydrogen¦Gas¦w/o CCS¦N (with N = number of represented technologies) (matching the assignment of plant types to technologies in the reporting of capital costs as documented in the comments sheet).
2 | energy (supply) | OM Cost¦Fixed¦Liquids¦Biomass¦w/ CCS | EUR2020/kW/yr | Annual fixed operation & maintainance cost of a new biomass to liquids plant with CCS. If more than one CCS BTL technology is modelled, modellers should report fixed O&M costs for each represented CCS BTL technology by adding variables OM Cost¦Fixed¦Liquids¦Biomass¦w/ CCS¦2, ... OM Cost¦Fixed¦Liquids¦Biomass¦w/ CCS¦N (with N = number of represented technologies) (matching the assignment of plant types to technologies in the reporting of capital costs as documented in the comments sheet).
2 | energy (supply) | OM Cost¦Fixed¦Liquids¦Biomass¦w/o CCS | EUR2020/kW/yr | Annual fixed operation & maintainance cost of a new biomass to liquids plant w/o CCS. If more than one BTL technology is modelled, modellers should report fixed O&M costs for each represented BTL technology by adding variables OM Cost¦Fixed¦Liquids¦Biomass¦w/o CCS¦2, ... OM Cost¦Fixed¦Liquids¦Biomass¦w/o CCS¦N (with N = number of represented technologies) (matching the assignment of plant types to technologies in the reporting of capital costs as documented in the comments sheet).
2 | energy (supply) | OM Cost¦Fixed¦Liquids¦Coal¦w/ CCS | EUR2020/kW/yr | Annual fixed operation & maintainance cost of a new coal to liquids plant with CCS. If more than one CCS CTL technology is modelled, modellers should report fixed O&M costs for each represented CCS CTL technology by adding variables OM Cost¦Fixed¦Liquids¦Coal¦w/ CCS¦2, ... OM Cost¦Fixed¦Liquids¦Coal¦w/ CCS¦N (with N = number of represented technologies) (matching the assignment of plant types to technologies in the reporting of capital costs as documented in the comments sheet).
2 | energy (supply) | OM Cost¦Fixed¦Liquids¦Coal¦w/o CCS | EUR2020/kW/yr | Annual fixed operation & maintainance cost of a new coal to liquids plant w/o CCS. If more than one CTL technology is modelled, modellers should report fixed O&M costs for each represented CTL technology by adding variables OM Cost¦Fixed¦Liquids¦Coal¦w/o CCS¦2, ... OM Cost¦Fixed¦Liquids¦Coal¦w/o CCS¦N (with N = number of represented technologies) (matching the assignment of plant types to technologies in the reporting of capital costs as documented in the comments sheet).
2 | energy (supply) | OM Cost¦Fixed¦Liquids¦Gas¦w/ CCS | EUR2020/kW/yr | Annual fixed operation & maintainance cost of a new gas to liquids plant with CCS. If more than one CCS GTL technology is modelled, modellers should report fixed O&M costs for each represented CCS GTL technology by adding variables OM Cost¦Fixed¦Liquids¦Gas¦w/ CCS¦2, ... OM Cost¦Fixed¦Liquids¦Gas¦w/ CCS¦N (with N = number of represented technologies) (matching the assignment of plant types to technologies in the reporting of capital costs as documented in the comments sheet).
2 | energy (supply) | OM Cost¦Fixed¦Liquids¦Gas¦w/o CCS | EUR2020/kW/yr | Annual fixed operation & maintainance cost of a new gas to liquids plant w/o CCS. If more than one GTL technology is modelled, modellers should report fixed O&M costs for each represented GTL technology by adding variables OM Cost¦Fixed¦Liquids¦Gas¦w/o CCS¦2, ... OM Cost¦Fixed¦Liquids¦Gas¦w/o CCS¦N (with N = number of represented technologies) (matching the assignment of plant types to technologies in the reporting of capital costs as documented in the comments sheet).
2 | energy (supply) | OM Cost¦Fixed¦Liquids¦Hydrogen | EUR2020/kW/yr | Annual fixed operation & maintainance cost of a new hydrogen to synthetic liquids plant . If more than one coal to gas technology is modelled, modellers should report fixed O&M costs for each represented coal to gas technology by adding variables OM Cost¦Fixed¦Gases¦Coal¦w/o CCS¦2, ... OM Cost¦Fixed¦Gases¦Coal¦w/o CCS¦N (with N = number of represented technologies) (matching the assignment of plant types to technologies in the reporting of capital costs as documented in the comments sheet).
2 | energy (supply) | OM Cost¦Fixed¦Liquids¦Oil | EUR2020/kW/yr | Annual fixed operation & maintainance cost of a new oil refining plant. If more than one refinery technology is modelled, modellers should report fixed O&M costs for each represented refinery technology by adding variables OM Cost¦Fixed¦Liquids¦Oil¦2, ... OM Cost¦Fixed¦Liquids¦Oil¦N (with N = number of represented technologies) (matching the assignment of plant types to technologies in the reporting of capital costs as documented in the comments sheet).
2 | energy (electricity) | OM Cost¦Variable¦Electricity¦Biomass¦w/ CCS | EUR2020/GJ | Variable operation & maintainance cost of a new biomass power plant with CCS. If more than one CCS biomass power technology is modelled, modellers should report fixed O&M costs for each represented CCS biomass power technology by adding variables OM Cost¦Variable¦Electricity¦Biomass¦w/ CCS¦2, ... OM Cost¦Variable¦Electricity¦Biomass¦w/ CCS¦N (with N = number of represented technologies) (matching the assignment of plant types to technologies in the reporting of capital costs as documented in the comments sheet).
2 | energy (electricity) | OM Cost¦Variable¦Electricity¦Biomass¦w/o CCS | EUR2020/GJ | Variable operation & maintainance cost of a new biomass power plant w/o CCS. If more than one biomass power technology is modelled, modellers should report fixed O&M costs for each represented biomass power technology by adding variables OM Cost¦Variable¦Electricity¦Biomass¦w/o CCS¦2, ... OM Cost¦Variable¦Electricity¦Biomass¦w/o CCS¦N (with N = number of represented technologies) (matching the assignment of plant types to technologies in the reporting of capital costs as documented in the comments sheet).
2 | energy (electricity) | OM Cost¦Variable¦Electricity¦Coal¦w/ CCS | EUR2020/GJ | Variable operation & maintainance cost of a new coal power plant with CCS. If more than one CCS coal power technology is modelled (e.g. subcritical PC with post-combustion capture, supercritical PC with post-combustion capture, supercritical PC with oxyfuel combustion and capture, IGCC with pre-combustion capture), modellers should report fixed O&M costs for each represented CCS coal power technology by adding variables OM Cost¦Variable¦Electricity¦Coal¦w/ CCS¦2, ... OM Cost¦Variable¦Electricity¦Coal¦w/ CCS¦N (with N = number of represented technologies) (matching the assignment of plant types to technologies in the reporting of capital costs as documented in the comments sheet).
2 | energy (electricity) | OM Cost¦Variable¦Electricity¦Coal¦w/o CCS | EUR2020/GJ | Variable operation & maintainance cost of a new coal power plant w/o CCS. If more than one coal power technology is modelled (e.g. subcritical PC, supercritical PC, IGCC), modellers should report fixed O&M costs for each represented coal power technology by adding variables OM Cost¦Variable¦Electricity¦Coal¦w/o CCS¦2, ... OM Cost¦Variable¦Electricity¦Coal¦w/o CCS¦N (with N = number of represented technologies) (matching the assignment of plant types to technologies in the reporting of capital costs as documented in the comments sheet).
2 | energy (electricity) | OM Cost¦Variable¦Electricity¦Gas¦w/ CCS | EUR2020/GJ | Variable operation & maintainance cost of a new gas power plant with CCS. If more than one CCS gas power technology is modelled, modellers should report fixed O&M costs for each represented CCS gas power technology by adding variables OM Cost¦Variable¦Electricity¦Gas¦w/ CCS¦2, ... OM Cost¦Variable¦Electricity¦Gas¦w/ CCS¦N (with N = number of represented technologies) (matching the assignment of plant types to technologies in the reporting of capital costs as documented in the comments sheet).
2 | energy (electricity) | OM Cost¦Variable¦Electricity¦Gas¦w/o CCS | EUR2020/GJ | Variable operation & maintainance cost of a new gas power plant w/o CCS. If more than one gas power technology is modelled, modellers should report fixed O&M costs for each represented gas power technology by adding variables OM Cost¦Variable¦Electricity¦Gas¦w/o CCS¦2, ... OM Cost¦Variable¦Electricity¦Gas¦w/o CCS¦N (with N = number of represented technologies) (matching the assignment of plant types to technologies in the reporting of capital costs as documented in the comments sheet).
2 | energy (electricity) | OM Cost¦Variable¦Electricity¦Hydro | EUR2020/GJ | Variable operation & maintainance cost of a new hydropower plant. If more than one hydropower technology is modelled, modellers should report fixed O&M costs for each represented hydropower technology by adding variables OM Cost¦Variable¦Electricity¦Hydro¦2, ... OM Cost¦Variable¦Electricity¦Hydro¦N (with N = number of represented technologies) (matching the assignment of plant types to technologies in the reporting of capital costs as documented in the comments sheet).
2 | energy (electricity) | OM Cost¦Variable¦Electricity¦Nuclear | EUR2020/GJ | Variable operation & maintainance cost of a new nuclear power plants. If more than one nuclear power plant technology is modelled (e.g., Gen II, III, IV; LWR, thermal reactors with other moderator materials, fast breeders), modellers should report fixed O&M costs for each represented nuclear power technology by adding variables OM Cost¦Variable¦Electricity¦Nuclear¦2, ... Capital¦Cost¦Electricity¦Nuclear¦N (with N = number of represented nuclear power technologies) (matching the assignment of plant types to technologies in the reporting of capital costs as documented in the comments sheet).
2 | energy (electricity) | OM Cost¦Variable¦Electricity¦Geothermal | EUR2020/GJ | Variable operation & maintainance cost of a new geothermal power plants. If more than one geothermal power plant technology is modelled (e.g., hydrothermal, hard dry rock), modellers should report fixed O&M costs for each represented geothermal power technology by adding variables OM Cost¦Variable¦Electricity¦Geothermal¦2, ... Capital¦Cost¦Electricity¦Geothermal¦N (with N = number of represented geothermal power technologies) (matching the assignment of plant types to technologies in the reporting of capital costs as documented in the comments sheet).
2 | energy (electricity) | OM Cost¦Variable¦Electricity¦Solar¦CSP | EUR2020/GJ | Variable operation & maintainance cost of a new concentrated solar power plant. If more than one CSP technology is modelled (e.g., parabolic trough, solar power tower), modellers should report fixed O&M costs for each represented CSP technology by adding variables OM Cost¦Variable¦Electricity¦Solar¦CSP¦2, ... Capital¦Cost¦Electricity¦Solar¦CSP¦N (with N = number of represented CSP technologies) (matching the assignment of plant types to technologies in the reporting of capital costs as documented in the comments sheet).
2 | energy (electricity) | OM Cost¦Variable¦Electricity¦Solar¦PV | EUR2020/GJ | Variable operation & maintainance cost of a new solar PV units. If more than one PV technology is modelled (e.g., centralized PV plant, distributed (rooftop) PV, crystalline SI PV, thin-film PV), modellers should report fixed O&M costs for each represented PV technology by adding variables OM Cost¦Variable¦Electricity¦Solar¦PV¦2, ... Capital¦Cost¦Electricity¦Solar¦PV¦N (with N = number of represented PV technologies) (matching the assignment of plant types to technologies in the reporting of capital costs as documented in the comments sheet).
2 | energy (electricity) | OM Cost¦Variable¦Electricity¦Wind | EUR2020/GJ | Variable operation & maintainance cost of a new wind power plants. This variable should only be filled, if wind power is not separated into onshore and offshore. If more than one wind power technology is modelled (e.g., wind power units with different hub height and capacity), modellers should report fixed O&M costs for each represented wind power technology by adding variables OM Cost¦Variable¦Electricity¦Wind¦2, ... Capital¦Cost¦Electricity¦Wind¦N (with N = number of represented wind power technologies) (matching the assignment of plant types to technologies in the reporting of capital costs as documented in the comments sheet).
2 | energy (electricity) | OM Cost¦Variable¦Electricity¦Wind¦Offshore | EUR2020/GJ | Variable operation & maintainance cost of a new offshore wind power plants. This variable should only be filled, if wind power is separated into onshore and offshore. If more than one offshore wind power technology is modelled (e.g., wind power units with different hub height and capacity), modellers should report fixed O&M costs for each represented wind power technology by adding variables OM Cost¦Variable¦Electricity¦Wind¦Offshore¦2, ... Capital¦Cost¦Electricity¦Wind¦Offshore¦N (with N = number of represented offshore wind power technologies) (matching the assignment of plant types to technologies in the reporting of capital costs as documented in the comments sheet).
2 | energy (electricity) | OM Cost¦Variable¦Electricity¦Wind¦Onshore | EUR2020/GJ | Variable operation & maintainance cost of a new onshore wind power plants. This variable should only be filled, if wind power is separated into onshore and offshore. If more than one onshore wind power technology is modelled (e.g., wind power units with different hub height and capacity), modellers should report fixed O&M costs for each represented wind power technology by adding variables OM Cost¦Variable¦Electricity¦Wind¦Onshore¦2, ... Capital¦Cost¦Electricity¦Wind¦Onshore¦N (with N = number of represented onshore wind power technologies) (matching the assignment of plant types to technologies in the reporting of capital costs as documented in the comments sheet).
2 | energy (supply) | OM Cost¦Variable¦Gases¦Biomass¦w/ CCS | EUR2020/GJ | Variable operation & maintainance cost of a new biomass to gas plant with CCS. If more than one CCS biomass to gas technology is modelled, modellers should report fixed O&M costs for each represented CCS biomass to gas technology by adding variables OM Cost¦Variable¦Gases¦Biomass¦w/ CCS¦2, ... OM Cost¦Variable¦Gases¦Biomass¦w/ CCS¦N (with N = number of represented technologies). (matching the assignment of plant types to technologies in the reporting of capital costs as documented in the comments sheet).
2 | energy (supply) | OM Cost¦Variable¦Gases¦Biomass¦w/o CCS | EUR2020/GJ | Variable operation & maintainance cost of a new biomass to gas plant w/o CCS. If more than one biomass to gas technology is modelled, modellers should report fixed O&M costs for each represented biomass to gas technology by adding variables OM Cost¦Variable¦Gases¦Biomass¦w/o CCS¦2, ... OM Cost¦Variable¦Gases¦Biomass¦w/o CCS¦N (with N = number of represented technologies). (matching the assignment of plant types to technologies in the reporting of capital costs as documented in the comments sheet).
2 | energy (supply) | OM Cost¦Variable¦Gases¦Coal¦w/ CCS | EUR2020/GJ | Variable operation & maintainance cost of a new coal to gas plant with CCS. If more than one CCS coal to gas technology is modelled, modellers should report fixed O&M costs for each represented CCS coal to gas technology by adding variables OM Cost¦Variable¦Gases¦Coal¦w/ CCS¦2, ... OM Cost¦Variable¦Gases¦Coal¦w/ CCS¦N (with N = number of represented technologies) (matching the assignment of plant types to technologies in the reporting of capital costs as documented in the comments sheet).
2 | energy (supply) | OM Cost¦Variable¦Gases¦Coal¦w/o CCS | EUR2020/GJ | Variable operation & maintainance cost of a new coal to gas plant w/o CCS. If more than one coal to gas technology is modelled, modellers should report fixed O&M costs for each represented coal to gas technology by adding variables OM Cost¦Variable¦Gases¦Coal¦w/o CCS¦2, ... OM Cost¦Variable¦Gases¦Coal¦w/o CCS¦N (with N = number of represented technologies) (matching the assignment of plant types to technologies in the reporting of capital costs as documented in the comments sheet).
2 | energy (supply) | OM Cost¦Variable¦Gases¦Hydrogen | EUR2020/GJ | Variable operation & maintainance cost of a newhydrogen to synthetic gases plant. If more than one coal to gas technology is modelled, modellers should report fixed O&M costs for each represented coal to gas technology by adding variables OM Cost¦Variable¦Gases¦Coal¦w/o CCS¦2, ... OM Cost¦Variable¦Gases¦Coal¦w/o CCS¦N (with N = number of represented technologies) (matching the assignment of plant types to technologies in the reporting of capital costs as documented in the comments sheet).
2 | energy (hydrogen) | OM Cost¦Variable¦Hydrogen¦Biomass¦w/ CCS | EUR2020/GJ | Variable operation & maintainance cost of a new biomass to hydrogen plant with CCS. If more than one CCS biomass to hydrogen technology is modelled, modellers should report fixed O&M costs for each represented CCS biomass to hydrogen technology by adding variables OM Cost¦Variable¦Hydrogen¦Biomass¦w/ CCS¦2, ... OM Cost¦Variable¦Hydrogen¦Biomass¦w/ CCS¦N (with N = number of represented technologies) (matching the assignment of plant types to technologies in the reporting of capital costs as documented in the comments sheet).
2 | energy (hydrogen) | OM Cost¦Variable¦Hydrogen¦Biomass¦w/o CCS | EUR2020/GJ | Variable operation & maintainance cost of a new biomass to hydrogen plant w/o CCS. If more than one biomass to hydrogen technology is modelled, modellers should report fixed O&M costs for each represented biomass to hydrogen technology by adding variables OM Cost¦Variable¦Hydrogen¦Biomass¦w/o CCS¦2, ... OM Cost¦Variable¦Hydrogen¦Biomass¦w/o CCS¦N (with N = number of represented technologies) (matching the assignment of plant types to technologies in the reporting of capital costs as documented in the comments sheet).
2 | energy (hydrogen) | OM Cost¦Variable¦Hydrogen¦Coal¦w/ CCS | EUR2020/GJ | Variable operation & maintainance cost of a new coal to hydrogen plant with CCS. If more than one CCS coal to hydrogen technology is modelled, modellers should report fixed O&M costs for each represented CCS coal to hydrogen technology by adding variables OM Cost¦Variable¦Hydrogen¦Coal¦w/ CCS¦2, ... OM Cost¦Variable¦Hydrogen¦Coal¦w/ CCS¦N (with N = number of represented technologies) (matching the assignment of plant types to technologies in the reporting of capital costs as documented in the comments sheet).
2 | energy (hydrogen) | OM Cost¦Variable¦Hydrogen¦Coal¦w/o CCS | EUR2020/GJ | Variable operation & maintainance cost of a new coal to hydrogen plant w/o CCS. If more than one coal to hydrogen technology is modelled, modellers should report fixed O&M costs for each represented coal to hydrogen technology by adding variables OM Cost¦Variable¦Hydrogen¦Coal¦w/o CCS¦2, ... OM Cost¦Variable¦Hydrogen¦Coal¦w/o CCS¦N (with N = number of represented technologies) (matching the assignment of plant types to technologies in the reporting of capital costs as documented in the comments sheet).
2 | energy (hydrogen) | OM Cost¦Variable¦Hydrogen¦Electricity | EUR2020/GJ | Variable operation & maintainance cost of a new hydrogen-by-electrolysis plant. If more than hydrogen-by-electrolysis technology is modelled, modellers should report fixed O&M costs for each represented hydrogen-by-electrolysis technology by adding variables OM Cost¦Variable¦Hydrogen¦Electricity¦2, ... OM Cost¦Variable¦Hydrogen¦Electricity¦N (with N = number of represented technologies) (matching the assignment of plant types to technologies in the reporting of capital costs as documented in the comments sheet).
2 | energy (hydrogen) | OM Cost¦Variable¦Hydrogen¦Gas¦w/ CCS | EUR2020/GJ | Variable operation & maintainance cost of a new gas to hydrogen plant with CCS. If more than one CCS gas to hydrogen technology is modelled, modellers should report fixed O&M costs for each represented CCS gas to hydrogen technology by adding variables OM Cost¦Variable¦Hydrogen¦Gas¦w/ CCS¦2, ... OM Cost¦Variable¦Hydrogen¦Gas¦w/ CCS¦N (with N = number of represented technologies) (matching the assignment of plant types to technologies in the reporting of capital costs as documented in the comments sheet).
2 | energy (hydrogen) | OM Cost¦Variable¦Hydrogen¦Gas¦w/o CCS | EUR2020/GJ | Variable operation & maintainance cost of a new gas to hydrogen plant w/o CCS. If more than one gas to hydrogen technology is modelled, modellers should report fixed O&M costs for each represented gas to hydrogen technology by adding variables OM Cost¦Variable¦Hydrogen¦Gas¦w/o CCS¦2, ... OM Cost¦Variable¦Hydrogen¦Gas¦w/o CCS¦N (with N = number of represented technologies) (matching the assignment of plant types to technologies in the reporting of capital costs as documented in the comments sheet).
2 | energy (supply) | OM Cost¦Variable¦Liquids¦Biomass¦w/ CCS | EUR2020/GJ | Variable operation & maintainance cost of a new biomass to liquids plant with CCS. If more than one CCS BTL technology is modelled, modellers should report fixed O&M costs for each represented CCS BTL technology by adding variables OM Cost¦Variable¦Liquids¦Biomass¦w/ CCS¦2, ... OM Cost¦Variable¦Liquids¦Biomass¦w/ CCS¦N (with N = number of represented technologies) (matching the assignment of plant types to technologies in the reporting of capital costs as documented in the comments sheet).
2 | energy (supply) | OM Cost¦Variable¦Liquids¦Biomass¦w/o CCS | EUR2020/GJ | Variable operation & maintainance cost of a new biomass to liquids plant w/o CCS. If more than one BTL technology is modelled, modellers should report fixed O&M costs for each represented BTL technology by adding variables OM Cost¦Variable¦Liquids¦Biomass¦w/o CCS¦2, ... OM Cost¦Variable¦Liquids¦Biomass¦w/o CCS¦N (with N = number of represented technologies) (matching the assignment of plant types to technologies in the reporting of capital costs as documented in the comments sheet).
2 | energy (supply) | OM Cost¦Variable¦Liquids¦Coal¦w/ CCS | EUR2020/GJ | Variable operation & maintainance cost of a new coal to liquids plant with CCS. If more than one CCS CTL technology is modelled, modellers should report fixed O&M costs for each represented CCS CTL technology by adding variables OM Cost¦Variable¦Liquids¦Coal¦w/ CCS¦2, ... OM Cost¦Variable¦Liquids¦Coal¦w/ CCS¦N (with N = number of represented technologies) (matching the assignment of plant types to technologies in the reporting of capital costs as documented in the comments sheet).
2 | energy (supply) | OM Cost¦Variable¦Liquids¦Coal¦w/o CCS | EUR2020/GJ | Variable operation & maintainance cost of a new coal to liquids plant w/o CCS. If more than one CTL technology is modelled, modellers should report fixed O&M costs for each represented CTL technology by adding variables OM Cost¦Variable¦Liquids¦Coal¦w/o CCS¦2, ... OM Cost¦Variable¦Liquids¦Coal¦w/o CCS¦N (with N = number of represented technologies) (matching the assignment of plant types to technologies in the reporting of capital costs as documented in the comments sheet).
2 | energy (supply) | OM Cost¦Variable¦Liquids¦Gas¦w/ CCS | EUR2020/GJ | Variable operation & maintainance cost of a new gas to liquids plant with CCS. If more than one CCS GTL technology is modelled, modellers should report fixed O&M costs for each represented CCS GTL technology by adding variables OM Cost¦Variable¦Liquids¦Gas¦w/ CCS¦2, ... OM Cost¦Variable¦Liquids¦Gas¦w/ CCS¦N (with N = number of represented technologies) (matching the assignment of plant types to technologies in the reporting of capital costs as documented in the comments sheet).
2 | energy (supply) | OM Cost¦Variable¦Liquids¦Gas¦w/o CCS | EUR2020/GJ | Variable operation & maintainance cost of a new hydrogen to synthetic liquids plant. If more than one GTL technology is modelled, modellers should report fixed O&M costs for each represented GTL technology by adding variables OM Cost¦Variable¦Liquids¦Gas¦w/o CCS¦2, ... OM Cost¦Variable¦Liquids¦Gas¦w/o CCS¦N (with N = number of represented technologies) (matching the assignment of plant types to technologies in the reporting of capital costs as documented in the comments sheet).
2 | energy (supply) | OM Cost¦Variable¦Liquids¦Hydrogen | EUR2020/GJ | Variable operation & maintainance cost of a new gas to liquids plant. If more than one GTL technology is modelled, modellers should report fixed O&M costs for each represented GTL technology by adding variables OM Cost¦Variable¦Liquids¦Gas¦w/o CCS¦2, ... OM Cost¦Variable¦Liquids¦Gas¦w/o CCS¦N (with N = number of represented technologies) (matching the assignment of plant types to technologies in the reporting of capital costs as documented in the comments sheet).
2 | energy (supply) | OM Cost¦Variable¦Liquids¦Oil | EUR2020/GJ | Variable operation & maintainance cost of a new oil refining plant. If more than one refinery technology is modelled, modellers should report fixed O&M costs for each represented refinery technology by adding variables OM Cost¦Variable¦Liquids¦Oil¦2, ... OM Cost¦Variable¦Liquids¦Oil¦N (with N = number of represented technologies) (matching the assignment of plant types to technologies in the reporting of capital costs as documented in the comments sheet).
2 | Trade | Export¦Energy | billion EUR2020/yr | export of energy commodities measured in monetary units.
2 | Trade | Export¦Industry | billion EUR2020/yr | export of industrial (non-energy) commodities measured in monetary units.
2 | Trade | Import¦Energy | billion EUR2020/yr | import of energy commodities measured in monetary units.
2 | Trade | Import¦Industry | billion EUR2020/yr | import of industrial (non-energy) commodities measured in monetary units.
2 | Trade | Trade | billion EUR2020/yr | net exports of all goods, at the global level these should add up to the trade losses only
2 | Trade | Export¦Industry¦Energy | billion EUR2020/yr | export of energy commodities measured in monetary units.
2 | Trade | Export¦Industry¦Energy Intensive | billion EUR2020/yr | export of energy intensive commodities measured in monetary units.
2 | Trade | Export¦Industry¦Manufacturing | billion EUR2020/yr | export of manufacturing goods measured in monetary units.
2 | Trade | Export¦Other | billion EUR2020/yr | export of other commodities measured in monetary units (please provide a definition of the sources in this category in the 'comments' tab).
2 | Trade | Import¦Industry¦Energy | billion EUR2020/yr | Import of energy commodities measured in monetary units.
2 | Trade | Import¦Industry¦Energy Intensive | billion EUR2020/yr | Import of energy intensive commodities measured in monetary units.
2 | Trade | Import¦Industry¦Manufacturing | billion EUR2020/yr | Import of manufacturing goods measured in monetary units.
2 | Trade | Import¦Other | billion EUR2020/yr | import of other commodities measured in monetary units (please provide a definition of the sources in this category in the 'comments' tab).
2 | energy (supply) | Primary Energy¦Biomass¦Liquids | PJ/yr | primary energy input to the fuel conversion sector
2 | energy (supply) | Primary Energy¦Coal¦Liquids | PJ/yr | primary energy input to the fuel conversion sector
2 | energy (supply) | Primary Energy¦Gas¦Liquids | PJ/yr | primary energy input to the fuel conversion sector
2 | energy (supply) | Primary Energy¦Oil¦Liquids | PJ/yr | primary energy input to the fuel conversion sector
2 | energy (supply) | Primary Energy¦Biomass¦Solids | PJ/yr | primary energy input to the fuel conversion sector
2 | energy (supply) | Primary Energy¦Coal¦Solids | PJ/yr | primary energy input to the fuel conversion sector
2 | energy (supply) | Primary Energy¦Gas¦Solids | PJ/yr | primary energy input to the fuel conversion sector
2 | energy (supply) | Primary Energy¦Oil¦Solids | PJ/yr | primary energy input to the fuel conversion sector
2 | energy (supply) | Primary Energy¦Biomass¦Gases | PJ/yr | primary energy input to the fuel conversion sector
2 | energy (supply) | Primary Energy¦Biomass¦Gases¦w/ CCS | PJ/yr | Biomass with CCS energy input to the biomass fuel conversion
2 | energy (supply) | Primary Energy¦Biomass¦Gases¦w/o CCS | PJ/yr | Biomass without CCS energy input to the biomass fuel conversion
2 | energy (supply) | Primary Energy¦Coal¦Gases | PJ/yr | primary energy input to the fuel conversion sector
2 | energy (supply) | Primary Energy¦Gas¦Gases | PJ/yr | primary energy input to the fuel conversion sector
2 | energy (supply) | Primary Energy¦Oil¦Gases | PJ/yr | primary energy input to the fuel conversion sector
2 | energy (supply) | Primary Energy¦Biomass¦Hydrogen | PJ/yr | primary energy input to the fuel conversion sector
2 | energy (supply) | Primary Energy¦Coal¦Hydrogen | PJ/yr | primary energy input to the fuel conversion sector
2 | energy (supply) | Primary Energy¦Gas¦Hydrogen | PJ/yr | primary energy input to the fuel conversion sector
2 | energy (supply) | Primary Energy¦Oil¦Hydrogen | PJ/yr | primary energy input to the fuel conversion sector
2 | energy (supply) | Primary Energy¦Biomass¦Heat | PJ/yr | Biomass used for district heat generation
2 | energy (supply) | Primary Energy¦Biomass¦Hydrogen¦w/ CCS | PJ/yr | Hydrogen with CCS energy input to the biomass fuel conversion
2 | energy (supply) | Primary Energy¦Biomass¦Hydrogen¦w/o CCS | PJ/yr | Hydrogen without CCS energy input to the biomass fuel conversion
2 | energy (supply) | Primary Energy¦Biomass¦Liquids¦w/ CCS | PJ/yr | Liquids with CCS energy input to the biomass fuel conversion
2 | energy (supply) | Primary Energy¦Biomass¦Liquids¦w/o CCS | PJ/yr | Liquids without CCS energy input to the biomass fuel conversion
2 | energy (supply) | Primary Energy¦Coal¦Heat | PJ/yr | Coal used for district heat generation
2 | energy (supply) | Primary Energy¦Gas¦Heat | PJ/yr | Gas used for district heat generation
2 | energy (supply) | Primary Energy¦Gas¦Hydrogen¦w/ CCS | PJ/yr | Hydrogen with CCS energy input to the gas fuel conversion
2 | energy (supply) | Primary Energy¦Gas¦Hydrogen¦w/o CCS | PJ/yr | Hydrogen without CCS energy input to the gas fuel conversion
2 | energy (supply) | Primary Energy¦Geothermal¦Heat | PJ/yr | Geothermal energy used for district heat generation
2 | energy (supply) | Primary Energy¦Non-Biomass Renewables¦Heat | PJ/yr | Non-Biomass Renewables used for district heat generation
2 | energy (supply) | Primary Energy¦Oil¦Heat | PJ/yr | Oil used for district heat generation
2 | energy (supply) | Primary Energy¦Solar¦Heat | PJ/yr | Solar energy used for district heat generation
2 | policy | Emissions¦GHG¦Allowance Allocation¦ETS | Mt CO2-equiv/yr | allocation of GHG emission allowances to a region as part of EU Emissions Trading System
2 | policy | Emissions¦GHG¦Allowance Allocation¦ESD | Mt CO2-equiv/yr | allocation of GHG emission allowances to a region as part of EU Effort Sharing Decision
2 | policy | Emissions¦GHG¦Allowance Allocation | Mt CO2-equiv/yr | allocation of GHG emission allowances to a region
3 | policy | Trade¦Emissions Allowances¦Volume | Mt CO2-equiv/yr | physical trade volume in GHG emission allowances
3 | policy | Trade¦Emissions Allowances¦Value | billion EUR2020/yr | value of trade in GHG emission allowances
2 | policy | Price¦Carbon¦Net¦Electricity | EUR2020/t CO2 | Net price of carbon applicable at national level for electricity sector (= sum of all overlapping regulations)
2 | policy | Price¦Carbon¦Net¦Industry | EUR2020/t CO2 | Net price of carbon applicable at national level for industry sector (= sum of all overlapping regulations)
2 | policy | Price¦Carbon¦Net¦Residential and Commercial | EUR2020/t CO2 | Net price of carbon applicable at national level for residential and commercial sector (= sum of all overlapping regulations)
2 | policy | Price¦Carbon¦Net¦Transport | EUR2020/t CO2 | Net price of carbon applicable at national level for transport sector (= sum of all overlapping regulations)
2 | policy | Price¦Carbon¦EU-wide Regulation All Sectors | EUR2020/t CO2 | Price of carbon that all sectors would see due to an EU-wide emission limit or carbon price. This does not include ETS prices
3 | energy (supply) | Secondary Energy¦Electricity¦Coal¦Autoproduction | PJ/yr | Production of electricity from coal by autoproducers (in units of output)
3 | energy (supply) | Secondary Energy¦Electricity¦Gas¦Autoproduction | PJ/yr | Production of electricity from gas by autoproducers (in units of output)
3 | energy (supply) | Secondary Energy¦Electricity¦Oil¦Autoproduction | PJ/yr | Production of electricity from oil by autoproducers (in units of output)
3 | energy (supply) | Secondary Energy¦Electricity¦Biomass¦Autoproduction | PJ/yr | Production of electricity from biomass by autoproducers (in units of output)
3 | energy (supply) | Secondary Energy¦Electricity¦Non-Biomass Renewables¦Autoproduction | PJ/yr | Production of electricity from non-biomass renewables by autoproducers (in units of output)
3 | energy (supply) | Secondary Energy¦Heat¦Coal¦Autoproduction | PJ/yr | Production of heat from coal by autoproducers (in units of output)
3 | energy (supply) | Secondary Energy¦Heat¦Gas¦Autoproduction | PJ/yr | Production of heat from oil by autoproducers (in units of output)
3 | energy (supply) | Secondary Energy¦Heat¦Oil¦Autoproduction | PJ/yr | Production of heat from gas by autoproducers (in units of output)
3 | energy (supply) | Secondary Energy¦Heat¦Biomass¦Autoproduction | PJ/yr | Production of heat from biomass by autoproducers (in units of output)
3 | energy (supply) | Secondary Energy¦Heat¦Non-Biomass Renewables¦Autoproduction | PJ/yr | Production of heat from non-biomass renewables by autoproducers (in units of output)
3 | energy (supply) | Secondary Energy¦Hydrogen¦Coal¦Autoproduction | PJ/yr | Production of hydrogen from coal by autoproducers (in units of output)
3 | energy (supply) | Secondary Energy¦Hydrogen¦Gas¦Autoproduction | PJ/yr | Production of hydrogen from oil by autoproducers (in units of output)
3 | energy (supply) | Secondary Energy¦Hydrogen¦Oil¦Autoproduction | PJ/yr | Production of hydrogen from gas by autoproducers (in units of output)
3 | energy (supply) | Secondary Energy¦Hydrogen¦Biomass¦Autoproduction | PJ/yr | Production of hydrogen from biomass by autoproducers (in units of output)
3 | energy (supply) | Secondary Energy¦Hydrogen¦Electricity¦Autoproduction | PJ/yr | Production of hydrogen from electricity by autoproducers (in units of output)
3 | energy (supply) | Secondary Energy Input¦Electricity¦Hydrogen¦Autoproduction | PJ/yr | secondary energy consumption of electricity for the autoproduction of hydrogen
3 | energy (supply) | Secondary Energy¦Liquids¦Hydrogen¦Autoproduction | PJ/yr | Production of liquids from hydrogen by autoproducers (in units of output)
3 | energy (supply) | Secondary Energy Input¦Hydrogen¦Liquids¦Autoproduction | PJ/yr | secondary energy consumption of hydrogen for the autoproduction of liquids, incl. hydrocarbon inputs for olefine production
2 | energy (buildings) | Stock¦Space Heating | million | Stock of space heating devices
2 | energy (buildings) | Stock¦Space Heating¦Gas Boiler | million | Stock of decentral gas boilers for individual buildings
3 | energy (buildings) | Stock¦Space Heating¦Gas Boiler¦LT | million | Stock of decentral gas boilers for individual buildings in a low temperature system (i.e. floor heating)
3 | energy (buildings) | Stock¦Space Heating¦Gas Boiler¦HT | million | Stock of decentral gas boilers for individual buildings in a high temperature system (i.e. radiator)
2 | energy (buildings) | Stock¦Space Heating¦Oil Boiler | million | Stock of decentral oil boilers for individual buildings
3 | energy (buildings) | Stock¦Space Heating¦Oil Boiler¦LT | million | Stock of decentral oil boilers for individual buildings in a low temperature system (i.e. floor heating)
3 | energy (buildings) | Stock¦Space Heating¦Oil Boiler¦HT | million | Stock of decentral oil boilers for individual buildings in a high temperature system (i.e. radiator)
2 | energy (buildings) | Stock¦Space Heating¦Biomass Boiler | million | Stock of decentral biomass (wood) boilers for individual buildings
3 | energy (buildings) | Stock¦Space Heating¦Biomass Boiler¦LT | million | Stock of decentral biomass (wood) boilers for individual buildings in a low temperature system (i.e. floor heating)
3 | energy (buildings) | Stock¦Space Heating¦Biomass Boiler¦HT | million | Stock of decentral biomass (wood) boilers for individual buildings in a high temperature system (i.e. radiator)
2 | energy (buildings) | Stock¦Space Heating¦Hydrogen Fuel Cell | million | Stock of decentral hydrogen fuel cells for electricity and heat for individual buildings
3 | energy (buildings) | Stock¦Space Heating¦Hydrogen Fuel Cell¦LT | million | Stock of decentral hydrogen fuel cells for electricity and heat for individual buildings in a low temperature system (i.e. floor heating)
3 | energy (buildings) | Stock¦Space Heating¦Hydrogen Fuel Cell¦HT | million | Stock of decentral hydrogen fuel cells for electricity and heat for individual buildings in a high temperature system (i.e. radiator)
2 | energy (buildings) | Stock¦Space Heating¦Methane Fuel Cell | million | Stock of decentral methane fuel cells for electricity and heat for individual buildings
3 | energy (buildings) | Stock¦Space Heating¦Methane Fuel Cell¦LT | million | Stock of decentral methane fuel cells for electricity and heat for individual buildings in a low temperature system (i.e. floor heating)
3 | energy (buildings) | Stock¦Space Heating¦Methane Fuel Cell¦HT | million | Stock of decentral methane fuel cells for electricity and heat for individual buildings in a high temperature system (i.e. radiator)
2 | energy (buildings) | Stock¦Space Heating¦CHP | million | Stock of decentral micro combined heat and power units (<100 kWel) for individual buildings
3 | energy (buildings) | Stock¦Space Heating¦CHP¦LT | million | Stock of decentral micro combined heat and power units (<100 kWel) for individual buildings in a low temperature system (i.e. floor heating)
3 | energy (buildings) | Stock¦Space Heating¦CHP¦HT | million | Stock of decentral micro combined heat and power units (<100 kWel) for individual buildings in a high temperature system (i.e. radiator)
2 | energy (buildings) | Stock¦Space Heating¦Heat Pump | million | Stock of decentral heat pumps for individual buildings
2 | energy (buildings) | Stock¦Space Heating¦Heat Pump¦Gas | million | Stock of decentral gas heat pumps for individual buildings
3 | energy (buildings) | Stock¦Space Heating¦Heat Pump¦Gas¦LT | million | Stock of decentral gas heat pumps for individual buildings in a low temperature system (i.e. floor heating)
3 | energy (buildings) | Stock¦Space Heating¦Heat Pump¦Gas¦HT | million | Stock of decentral gas heat pumps for individual buildings in a high temperature system (i.e. radiator)
2 | energy (buildings) | Stock¦Space Heating¦Heat Pump¦Electrical | million | Stock of decentral electrical heat pumps (heat source: ground and air) for individual buildings
2 | energy (buildings) | Stock¦Space Heating¦Heat Pump¦Electrical¦Ground | million | Stock of decentral electrical heat pumps (heat source: ground) for individual buildings
3 | energy (buildings) | Stock¦Space Heating¦Heat Pump¦Electrical¦Ground¦LT | million | Stock of decentral electrical heat pumps (heat source: ground) for individual buildings in a low temperature system (i.e. floor heating)
3 | energy (buildings) | Stock¦Space Heating¦Heat Pump¦Electrical¦Ground¦HT | million | Stock of decentral electrical heat pumps (heat source: ground) for individual buildings in a high temperature system (i.e. radiator)
2 | energy (buildings) | Stock¦Space Heating¦Heat Pump¦Electrical¦Air | million | Stock of decentral electrical heat pumps (heat source: air) for individual buildings
3 | energy (buildings) | Stock¦Space Heating¦Heat Pump¦Electrical¦Air¦LT | million | Stock of decentral electrical heat pumps (heat source: air) for individual buildings in a low temperature system (i.e. floor heating)
3 | energy (buildings) | Stock¦Space Heating¦Heat Pump¦Electrical¦Air¦HT | million | Stock of decentral electrical heat pumps (heat source: air) for individual buildings in a high temperature system (i.e. radiator)
2 | energy (buildings) | Stock¦Space Heating¦Heat Pump¦Hybrid | million | Stock of decentral hybrid heat pumps (electrical heat pump with heat source air and gas boiler) for individual buildings
3 | energy (buildings) | Stock¦Space Heating¦Heat Pump¦Hybrid¦LT | million | Stock of decentral hybrid heat pumps (electrical heat pump with heat source air and gas boiler) for individual buildings in a low temperature system (i.e. floor heating)
3 | energy (buildings) | Stock¦Space Heating¦Heat Pump¦Hybrid¦HT | million | Stock of decentral hybrid heat pumps (electrical heat pump with heat source air and gas boiler) for individual buildings in a high temperature system (i.e. radiator)
2 | energy (buildings) | Stock¦Space Heating¦Hydrogen Boiler | million | Stock of decentral hydrogen boilers for individual buildings
3 | energy (buildings) | Stock¦Space Heating¦Hydrogen Boiler¦LT | million | Stock of decentral hydrogen boilers for individual buildings in a low temperature system (i.e. floor heating)
3 | energy (buildings) | Stock¦Space Heating¦Hydrogen Boiler¦HT | million | Stock of decentral hydrogen boilers for individual buildings in a high temperature system (i.e. radiator)
2 | energy (buildings) | Stock¦Space Heating¦District Heating | million | Stock of buildings connected to district heating. Installed capacities for different district heating technologies are given in Capacity¦Heat variables
2 | energy (buildings) | Stock¦Residential and Commercial¦Low-Efficiency Buildings | million | stock of residential and commercial building shells (all types of new buildings that are relatively low in their energy efficiency)
2 | energy (buildings) | Stock¦Residential and Commercial¦Medium-Efficiency Buildings | million | stock of residential and commercial building shells (all types of new buildings that are relatively medium-range in their energy efficiency)
2 | energy (buildings) | Stock¦Residential and Commercial¦High-Efficiency Buildings | million | stock of residential and commercial building shells (all types of new buildings that are relatively high in their energy efficiency)
2 | energy (buildings) | Stock¦Residential and Commercial¦Building Retrofits | million | stock of residential and commercial building shells that have been retrofitted to become more energy efficient (all types of existing buildings)
3 | energy (buildings) | Stock¦Residential and Commercial¦Building Retrofits¦Medium-Efficiency | million | stock of residential and commercial building shells that have been retrofitted to become medium energy efficient (all types of existing buildings)
3 | energy (buildings) | Stock¦Residential and Commercial¦Building Retrofits¦High-Efficiency | million | stock of residential and commercial building shells that have been retrofitted to become highly energy efficient (all types of existing buildings)
3 | energy (buildings) | Stock¦Residential and Commercial¦Building Retrofits¦Reduction of Flow-Temperature | million | stock of residential and commercial building shells that have undergone a switch from a high temperature heating system (e.g. radiatior) to a low temperature heating system (e.g. floor-heating)
2 | energy (price) | Price¦Final Energy¦Transportation¦Electricity¦Carbon Price Component | EUR2020/GJ | Carbon price markup to the electricity price at the final level in the transport sector.
2 | energy (price) | Price¦Final Energy¦Transportation¦Gases¦Carbon Price Component | EUR2020/GJ | Carbon price markup to the gas price at the final level in the transport sector.
2 | energy (price) | Price¦Final Energy¦Transportation¦Hydrogen¦Carbon Price Component | EUR2020/GJ | Carbon price markup to the hydrogen price at the final level in the transport sector.
2 | energy (price) | Price¦Final Energy¦Transportation¦Liquids¦Carbon Price Component | EUR2020/GJ | Carbon price markup to the liquids price at the final level in the transport sector.
3 | energy (industry) | Stock Addition¦Industrial Steam generation | TWh/yr | Industrial steam generation from newly added industrial steam generators
3 | energy (industry) | Stock Addition¦Industrial Steam generation¦Electricity | TWh/yr | Industrial steam generation from newly added industrial steam generators using electricity
3 | energy (industry) | Stock Addition¦Industrial Steam generation¦Fossil | TWh/yr | Industrial steam generation from newly added industrial steam generators using fossil sources
3 | energy (industry) | Stock Addition¦Industrial Steam generation¦Heat Pump | TWh/yr | Industrial steam generation from newly added industrial steam generators using heat pumps
3 | energy (industry) | Stock Addition¦Industrial Steam generation¦Hydrogen | TWh/yr | Industrial steam generation from newly added industrial steam generators using hydrogen
3 | energy (industry) | Stock Addition¦Industrial Steam generation¦Synthetic Fossil | TWh/yr | Industrial steam generation from newly added industrial steam generators using synthetic fossils
2 | energy (buildings) | Sales¦Space Heating | million | Sales of space heating devices
2 | energy (buildings) | Sales¦Space Heating¦Gas Boiler | million | Sales of decentral gas boilers for individual buildings
3 | energy (buildings) | Sales¦Space Heating¦Gas Boiler¦LT | million | Sales of decentral gas boilers for individual buildings in a low temperature system (i.e. floor heating)
3 | energy (buildings) | Sales¦Space Heating¦Gas Boiler¦HT | million | Sales of decentral gas boilers for individual buildings in a high temperature system (i.e. radiator)
2 | energy (buildings) | Sales¦Space Heating¦Oil Boiler | million | Sales of decentral oil boilers for individual buildings
3 | energy (buildings) | Sales¦Space Heating¦Oil Boiler¦LT | million | Sales of decentral oil boilers for individual buildings in a low temperature system (i.e. floor heating)
3 | energy (buildings) | Sales¦Space Heating¦Oil Boiler¦HT | million | Sales of decentral oil boilers for individual buildings in a high temperature system (i.e. radiator)
2 | energy (buildings) | Sales¦Space Heating¦Biomass Boiler | million | Sales of decentral biomass (wood) boilers for individual buildings
3 | energy (buildings) | Sales¦Space Heating¦Biomass Boiler¦LT | million | Sales of decentral biomass (wood) boilers for individual buildings in a low temperature system (i.e. floor heating)
3 | energy (buildings) | Sales¦Space Heating¦Biomass Boiler¦HT | million | Sales of decentral biomass (wood) boilers for individual buildings in a high temperature system (i.e. radiator)
2 | energy (buildings) | Sales¦Space Heating¦Hydrogen Fuel Cell | million | Sales of decentral hydrogen fuel cells for electricity and heat for individual buildings
3 | energy (buildings) | Sales¦Space Heating¦Hydrogen Fuel Cell¦LT | million | Sales of decentral hydrogen fuel cells for electricity and heat for individual buildings in a low temperature system (i.e. floor heating)
3 | energy (buildings) | Sales¦Space Heating¦Hydrogen Fuel Cell¦HT | million | Sales of decentral hydrogen fuel cells for electricity and heat for individual buildings in a high temperature system (i.e. radiator)
2 | energy (buildings) | Sales¦Space Heating¦Methane Fuel Cell | million | Sales of decentral methane fuel cells for electricity and heat for individual buildings
3 | energy (buildings) | Sales¦Space Heating¦Methane Fuel Cell¦LT | million | Sales of decentral methane fuel cells for electricity and heat for individual buildings in a low temperature system (i.e. floor heating)
3 | energy (buildings) | Sales¦Space Heating¦Methane Fuel Cell¦HT | million | Sales of decentral methane fuel cells for electricity and heat for individual buildings in a high temperature system (i.e. radiator)
2 | energy (buildings) | Sales¦Space Heating¦CHP | million | Sales of decentral micro combined heat and power units (<100 kWel) for individual buildings
3 | energy (buildings) | Sales¦Space Heating¦CHP¦LT | million | Sales of decentral micro combined heat and power units (<100 kWel) for individual buildings in a low temperature system (i.e. floor heating)
3 | energy (buildings) | Sales¦Space Heating¦CHP¦HT | million | Sales of decentral micro combined heat and power units (<100 kWel) for individual buildings in a high temperature system (i.e. radiator)
2 | energy (buildings) | Sales¦Space Heating¦Heat Pump | million | Sales of decentral heat pumps for individual buildings
2 | energy (buildings) | Sales¦Space Heating¦Heat Pump¦Gas | million | Sales of decentral gas heat pumps for individual buildings
3 | energy (buildings) | Sales¦Space Heating¦Heat Pump¦Gas¦LT | million | Sales of decentral gas heat pumps for individual buildings in a low temperature system (i.e. floor heating)
3 | energy (buildings) | Sales¦Space Heating¦Heat Pump¦Gas¦HT | million | Sales of decentral gas heat pumps for individual buildings in a high temperature system (i.e. radiator)
2 | energy (buildings) | Sales¦Space Heating¦Heat Pump¦Electrical | million | Sales of decentral electrical heat pumps (heat source: ground and air) for individual buildings
2 | energy (buildings) | Sales¦Space Heating¦Heat Pump¦Electrical¦Ground | million | Sales of decentral electrical heat pumps (heat source: ground) for individual buildings
3 | energy (buildings) | Sales¦Space Heating¦Heat Pump¦Electrical¦Ground¦LT | million | Sales of decentral electrical heat pumps (heat source: ground) for individual buildings in a low temperature system (i.e. floor heating)
3 | energy (buildings) | Sales¦Space Heating¦Heat Pump¦Electrical¦Ground¦HT | million | Sales of decentral electrical heat pumps (heat source: ground) for individual buildings in a high temperature system (i.e. radiator)
2 | energy (buildings) | Sales¦Space Heating¦Heat Pump¦Electrical¦Air | million | Sales of decentral electrical heat pumps (heat source: air) for individual buildings
3 | energy (buildings) | Sales¦Space Heating¦Heat Pump¦Electrical¦Air¦LT | million | Sales of decentral electrical heat pumps (heat source: air) for individual buildings in a low temperature system (i.e. floor heating)
3 | energy (buildings) | Sales¦Space Heating¦Heat Pump¦Electrical¦Air¦HT | million | Sales of decentral electrical heat pumps (heat source: air) for individual buildings in a high temperature system (i.e. radiator)
2 | energy (buildings) | Sales¦Space Heating¦Heat Pump¦Hybrid | million | Sales of decentral hybrid heat pumps (electrical heat pump with heat source air and gas boiler) for individual buildings
3 | energy (buildings) | Sales¦Space Heating¦Heat Pump¦Hybrid¦LT | million | Sales of decentral hybrid heat pumps (electrical heat pump with heat source air and gas boiler) for individual buildings in a low temperature system (i.e. floor heating)
3 | energy (buildings) | Sales¦Space Heating¦Heat Pump¦Hybrid¦HT | million | Sales of decentral hybrid heat pumps (electrical heat pump with heat source air and gas boiler) for individual buildings in a high temperature system (i.e. radiator)
2 | energy (buildings) | Sales¦Space Heating¦Hydrogen Boiler | million | Sales of decentral hydrogen boilers for individual buildings
3 | energy (buildings) | Sales¦Space Heating¦Hydrogen Boiler¦LT | million | Sales of decentral hydrogen boilers for individual buildings in a low temperature system (i.e. floor heating)
3 | energy (buildings) | Sales¦Space Heating¦Hydrogen Boiler¦HT | million | Sales of decentral hydrogen boilers for individual buildings in a high temperature system (i.e. radiator)
2 | energy (buildings) | Sales¦Space Heating¦District Heating | million | Number of newly installed connections from buildings to district heating

## meta
Model | Scenario | Quality Assessment | Internal usage within Kopernikus AG Szenarien | Release for publication

## data
Model | Scenario | Region | Variable | Unit | 2005 | 2010 | 2015 | 2020 | 2025 | 2030 | 2035 | 2040 | 2045 | 2050 | 2060 | 2070 | 2080 | 2090 | 2100

## comments
Model | Scenario | Region | Variable | Year | Comment